## Feuil1
Atoll: Link Reporter
Generation date : jeudi 24 octobre 2024 23:05:09
MLO KAI_0072_TROZZA
LINK SPECIFICATION
Link ID | KAI_0072_TROZZA | Length (m) | 21 943,42 m
Capacity | 120 Mbps | Calculation Method | ITU-R P. 530-12
|  | End A | End B
Link Ends | Property ID | KAI_0072_C02 | TROZZA
| Property name | KAI_0072_C02 | TROZZA
| Property Latitude | 35,6501N | 35,5637N
| Property Longitude | 9,3805E | 9,59831667E
| Property Height (m) | 723 m | 985 m
Frequency | Band | 11 GHz | 11 GHz
| Channel | BR2_9 | BR2_9'
| Centre Frequency (GHz) | BR2_9 (10 828 MHz) | BR2_9' (11 358 MHz)
| Bandwidth (MHz) | BR2_11GHz_14MHz[-] | BR2_11GHz_14MHz[+]
| Frequency Designation | H/L | H/L
| Polarisation | Horizontal | Horizontal
Antenna (Main) | Antenna Type | HPX4-107 | HPX4-107
| Antenna Size (m) | 1,2 m | 1,2 m
| Antenna Height (m) | 21 m | 11 m
| Antenna Direction (°) | 115,94 ° | 296,07 °
| Actual Elevation (°) | 0,56 ° | -0,76 °
| Antenna Gain (dB) | 40,3 dBi | 40,3 dBi
Feeder Type
Feeder Length
| Feeder LOSS | 0 dB | 0 dB
Radio Equipment | Radio Type | iPASO IHG 11GHz_14MHz_512QAM
| Tx Power (dBm) | 30 dBm | 30 dBm
| Tx Attenuator (dB) | 1 dB | 1 dB
| Rx Attenuator (dB) | 1 dB | 1 dB
| Modulation | 512QAM
| Operating Mode | Fixed modulation (priority for quality)
| Branching Loss Tx (Main) | 0 dB | 0 dB
| Branching Loss Rx (Main) | 0 dB | 0 dB
Branching Loss Tx (Spare)
Branching Loss Rx (Spare)
| Threshold | -82 dBm | -82 dBm
| ATPC | 0 dB | 0 dB
Performance | Main Rx Level @ TX max (dBm) | -31,6 dBm | -32,03 dBm
Spare Rx Level @ TX max (dBm)
| Threshold Degradation (dB) | 3 dB | 3 dB
| Main Flat Fade Margin (dB) | 49,97 dB | 50,4 dB
Spare Flat Fade Margin (dB)