## Feuil1
Atoll: Link Reporter
Generation date : jeudi 24 octobre 2024 23:15:14
MLO KAI_0075_KAI_0024
LINK SPECIFICATION
Link ID | KAI_0075_KAI_0024 | Length (m) | 8 339,17 m
Capacity | 81,9 Mbps | Calculation Method | ITU-R P. 530-12
|  | End A | End B
Link Ends | Property ID | KAI_0075_C01 | KAI_0024_C03
| Property name | KAI_0075_C01 | KAI_0024_C03
| Property Latitude | 35,55361112N | 35,56297222N
| Property Longitude | 9,50578056E | 9,59686111E
| Property Height (m) | 496 m | 983 m
Frequency | Band | 23 GHz | 23 GHz
| Channel | HC11 | HC11'
| Centre Frequency (GHz) | HC11 (22 149,75 MHz) | HC11' (23 157,75 MHz)
| Bandwidth (MHz) | HC_23GHz_14MHz[-] | HC_23GHz_14MHz[+]
| Frequency Designation | H/L | H/L
| Polarisation | Vertical | Vertical
Antenna (Main) | Antenna Type | VHLP3-23 | VHLP3-23
| Antenna Size (m) | 1 m | 1 m
| Antenna Height (m) | 9 m | 39 m
| Antenna Direction (°) | 82,77 ° | 262,83 °
| Actual Elevation (°) | 3,53 ° | -3,6 °
| Antenna Gain (dB) | 44,8 dBi | 44,8 dBi
| Feeder Type | 23G_INT | 23G_INT
| Feeder Length | 0 m | 0 m
| Feeder LOSS | 0 dB | 0 dB
Radio Equipment | Radio Type | IHG_iPASO_23GHz_80M_256QAM
| Tx Power (dBm) | 20 dBm | 20 dBm
| Tx Attenuator (dB) | 0 dB | 0 dB
| Rx Attenuator (dB) | 0 dB | 0 dB
| Modulation | 256QAM
| Operating Mode | Fixed modulation (priority for quality)
| Branching Loss Tx (Main) | 0 dB | 0 dB
| Branching Loss Rx (Main) | 0 dB | 0 dB
Branching Loss Tx (Spare)
Branching Loss Rx (Spare)
| Threshold | -90 dBm | -90 dBm
| ATPC | 0 dB | 0 dB
Performance | Main Rx Level @ TX max (dBm) | -29,72 dBm | -30,11 dBm
Spare Rx Level @ TX max (dBm)
| Threshold Degradation (dB) | 3 dB | 3 dB
| Main Flat Fade Margin (dB) | 59,89 dB | 60,28 dB
Spare Flat Fade Margin (dB)