## Feuil1
Atoll: Link Reporter
Generation date : jeudi 24 octobre 2024 23:10:54
MLO KAI_0079_KAI_0045
LINK SPECIFICATION
Link ID | KAI_0079_KAI_0045 | Length (m) | 15 392,44 m
Capacity | 257 Mbps | Calculation Method | ITU-R P. 530-12
|  | End A | End B
Link Ends | Property ID | KAI_0079_C01 | KAI_0045_C01
| Property name | KAI_0079_C01 | KAI_0045_C01
| Property Latitude | 35,3729N | 35,5116N
| Property Longitude | 9,92836E | 9,92476112E
| Property Height (m) | 135 m | 144 m
Frequency | Band | 18 GHz | 18 GHz
| Channel | GD09' | GD09
| Centre Frequency (GHz) | GD09' (18 957,5 MHz) | GD09 (17 947,5 MHz)
| Bandwidth (MHz) | GD_18GHz-27.5MHz[+] | GD_18GHz-27.5MHz[-]
| Frequency Designation | H/L | H/L
| Polarisation | Horizontal | Horizontal
Antenna (Main) | Antenna Type | VHLPX4-180 | VHLPX4-180
| Antenna Size (m) | 1,2 m | 1,2 m
| Antenna Height (m) | 33 m | 37 m
| Antenna Direction (°) | 358,79 ° | 178,79 °
| Actual Elevation (°) | -0,02 ° | -0,12 °
| Antenna Gain (dB) | 44,7 dBi | 44,7 dBi
Feeder Type
Feeder Length
| Feeder LOSS | 0 dB | 0 dB
Radio Equipment | Radio Type | iPASO IHG 18GHz 27,5MHz 512QAM
| Tx Power (dBm) | 18 dBm | 18 dBm
| Tx Attenuator (dB) | 0 dB | 0 dB
| Rx Attenuator (dB) | 0 dB | 0 dB
| Modulation | 512QAM
| Operating Mode | Fixed modulation (priority for throughput)
| Branching Loss Tx (Main) | 0 dB | 0 dB
| Branching Loss Rx (Main) | 0 dB | 0 dB
Branching Loss Tx (Spare)
Branching Loss Rx (Spare)
| Threshold | -63,5 dBm | -63,5 dBm
| ATPC | 0 dB | 0 dB
Performance | Main Rx Level @ TX max (dBm) | -35,84 dBm | -34,95 dBm
Spare Rx Level @ TX max (dBm)
| Threshold Degradation (dB) | 3 dB | 3 dB
| Main Flat Fade Margin (dB) | 28,55 dB | 27,66 dB
Spare Flat Fade Margin (dB)