## Feuil1
Atoll: Link Reporter
Generation date : jeudi 24 octobre 2024 23:15:21
MLO KAI_0080_KAI_0038
LINK SPECIFICATION
Link ID | KAI_0080_KAI_0038 | Length (m) | 6 805,72 m
Capacity | 203 Mbps | Calculation Method | ITU-R P. 530-12
|  | End A | End B
Link Ends | Property ID | KAI_0080_C02 | KAI_0038_C03
| Property name | KAI_0080_C02 | KAI_0038_C03
| Property Latitude | 35,6007N | 35,61555556N
| Property Longitude | 9,854892E | 9,92775001E
| Property Height (m) | 8 m | 123 m
Frequency | Band | 23 GHz | 23 GHz
| Channel | HD6 | HD6'
| Centre Frequency (GHz) | HD6 (22 156,75 MHz) | HD6' (23 164,75 MHz)
| Bandwidth (MHz) | HD_23GHz_28MHz[-] | HD_23GHz_28MHz[+]
| Frequency Designation | H/L | H/L
| Polarisation | Vertical | Vertical
Antenna (Main) | Antenna Type | VHLP4-23 | VHLP4-23
| Antenna Size (m) | 1,2 m | 1,2 m
| Antenna Height (m) | 21 m | 38 m
| Antenna Direction (°) | 75,9 ° | 255,94 °
| Actual Elevation (°) | 1,08 ° | -1,15 °
| Antenna Gain (dB) | 46,7 dBi | 46,7 dBi
| Feeder Type | 23G_INT | 23G_INT
| Feeder Length | 0 m | 0 m
| Feeder LOSS | 0 dB | 0 dB
Radio Equipment | Radio Type | iPASO IHG 23GHz 28MHz 512QAM
| Tx Power (dBm) | 16 dBm | 16 dBm
| Tx Attenuator (dB) | 0 dB | 0 dB
| Rx Attenuator (dB) | 0 dB | 0 dB
| Modulation | 512QAM
| Operating Mode | Fixed modulation (priority for throughput)
| Branching Loss Tx (Main) | 0 dB | 0 dB
| Branching Loss Rx (Main) | 0 dB | 0 dB
Branching Loss Tx (Spare)
Branching Loss Rx (Spare)
| Threshold | -65 dBm | -65 dBm
| ATPC | 0 dB | 0 dB
Performance | Main Rx Level @ TX max (dBm) | -28,27 dBm | -28,68 dBm
Spare Rx Level @ TX max (dBm)
| Threshold Degradation (dB) | 3 dB | 3 dB
| Main Flat Fade Margin (dB) | 36,32 dB | 36,73 dB
Spare Flat Fade Margin (dB)