## Feuil1
Atoll: Link Reporter
Generation date : jeudi 24 octobre 2024 23:29:40
MLO KAI_0085_KAI_0053_H
LINK SPECIFICATION
Link ID | KAI_0085_KAI_0053_H | Length (m) | 7 635,13 m
Capacity | 181 Mbps | Calculation Method | ITU-R P. 530-12
|  | End A | End B
Link Ends | Property ID | KAI_0085_C01 | KAI_0053_C01
| Property name | KAI_0085_C01 | KAI_0053_C01
| Property Latitude | 35,4391N | 35,43491667N
| Property Longitude | 10,0636E | 10,14752778E
| Property Height (m) | 110 m | 123 m
Frequency | Band | 23 GHz | 23 GHz
| Channel | HD6 | HD6'
| Centre Frequency (GHz) | HD6 (22 156,75 MHz) | HD6' (23 164,75 MHz)
| Bandwidth (MHz) | HD_23GHz_28MHz[-] | HD_23GHz_28MHz[+]
| Frequency Designation | H/L | H/L
| Polarisation | Horizontal | Horizontal
Antenna (Main) | Antenna Type | VHLP3-23 | VHLP3-23
| Antenna Size (m) | 1 m | 1 m
| Antenna Height (m) | 33 m | 35 m
| Antenna Direction (°) | 93,48 ° | 273,53 °
| Actual Elevation (°) | 0,08 ° | -0,15 °
| Antenna Gain (dB) | 44,8 dBi | 44,8 dBi
Feeder Type
Feeder Length
| Feeder LOSS | 0 dB | 0 dB
Radio Equipment | Radio Type | iPASO IHG 23GHz 28MHz 256QAM
| Tx Power (dBm) | 15 dBm | 15 dBm
| Tx Attenuator (dB) | 0 dB | 0 dB
| Rx Attenuator (dB) | 0 dB | 0 dB
| Modulation | 256QAM
| Operating Mode | Fixed modulation (priority for throughput)
| Branching Loss Tx (Main) | 0 dB | 0 dB
| Branching Loss Rx (Main) | 0 dB | 0 dB
Branching Loss Tx (Spare)
Branching Loss Rx (Spare)
| Threshold | -67,5 dBm | -67,5 dBm
| ATPC | 0 dB | 0 dB
Performance | Main Rx Level @ TX max (dBm) | -34,25 dBm | -34,66 dBm
Spare Rx Level @ TX max (dBm)
| Threshold Degradation (dB) | 3 dB | 3 dB
| Main Flat Fade Margin (dB) | 32,84 dB | 33,25 dB
Spare Flat Fade Margin (dB)