## Feuil1
Atoll: Link Reporter
Generation date : jeudi 24 octobre 2024 23:13:52
MLO KAI_0088_KAI_0053_V
LINK SPECIFICATION
Link ID | KAI_0088_KAI_0053_V | Length (m) | 7 567,65 m
Capacity | 181 Mbps | Calculation Method | ITU-R P. 530-12
|  | End A | End B
Link Ends | Property ID | KAI_0088_C01 | KAI_0053_C01
| Property name | KAI_0088_C01 | KAI_0053_C01
| Property Latitude | 35,37027778N | 35,43491667N
| Property Longitude | 10,12093611E | 10,14752778E
| Property Height (m) | 112 m | 123 m
Frequency | Band | 23 GHz | 23 GHz
| Channel | HD9 | HD9'
| Centre Frequency (GHz) | HD9 (22 240,75 MHz) | HD9' (23 248,75 MHz)
| Bandwidth (MHz) | HD_23GHz_28MHz[-] | HD_23GHz_28MHz[+]
| Frequency Designation | H/L | H/L
| Polarisation | Vertical | Vertical
Antenna (Main) | Antenna Type | VHLP4-23 | VHLP4-23
| Antenna Size (m) | 1,2 m | 1,2 m
| Antenna Height (m) | 26 m | 30 m
| Antenna Direction (°) | 18,53 ° | 198,55 °
| Actual Elevation (°) | 0,08 ° | -0,15 °
| Antenna Gain (dB) | 46,7 dBi | 46,7 dBi
Feeder Type
Feeder Length
| Feeder LOSS | 0 dB | 0 dB
Radio Equipment | Radio Type | iPASO IHG 23GHz 28MHz 256QAM
| Tx Power (dBm) | 11 dBm | 11 dBm
| Tx Attenuator (dB) | 0 dB | 0 dB
| Rx Attenuator (dB) | 0 dB | 0 dB
| Modulation | 256QAM
| Operating Mode | Fixed modulation (priority for throughput)
| Branching Loss Tx (Main) | 0 dB | 0 dB
| Branching Loss Rx (Main) | 0 dB | 0 dB
Branching Loss Tx (Spare)
Branching Loss Rx (Spare)
| Threshold | -67,5 dBm | -67,5 dBm
| ATPC | 0 dB | 0 dB
Performance | Main Rx Level @ TX max (dBm) | -34,41 dBm | -34,79 dBm
Spare Rx Level @ TX max (dBm)
| Threshold Degradation (dB) | 3 dB | 3 dB
| Main Flat Fade Margin (dB) | 32,71 dB | 33,09 dB
Spare Flat Fade Margin (dB)