## Feuil1
Atoll: Link Reporter
Generation date : jeudi 24 octobre 2024 23:11:31
MLO KAI_0091_KAI_0021
LINK SPECIFICATION
Link ID | KAI_0091_KAI_0021 | Length (m) | 7 850 m
Capacity | 247 Mbps | Calculation Method | ITU-R P. 530-12
|  | End A | End B
Link Ends | Property ID | KAI_0091_C01 | KAI_0021_C04
| Property name | KAI_0091_C01 | KAI_0021_C04
| Property Latitude | 35,966272N | 35,92927N
| Property Longitude | 9,952299E | 10,02615E
| Property Height (m) | 658 m | 66 m
Frequency | Band | 23 GHz | 23 GHz
| Channel | HD6' | HD6
| Centre Frequency (GHz) | HD6' (23 164,75 MHz) | HD6 (22 156,75 MHz)
| Bandwidth (MHz) | HD_23GHz_28MHz[+] | HD_23GHz_28MHz[-]
| Frequency Designation | H/L | H/L
| Polarisation | Vertical | Vertical
Antenna (Main) | Antenna Type | VHLP4-23 | VHLP4-23
| Antenna Size (m) | 1,2 m | 1,2 m
| Antenna Height (m) | 36 m | 24 m
| Antenna Direction (°) | 121,73 ° | 301,78 °
| Actual Elevation (°) | -4,46 ° | 4,39 °
| Antenna Gain (dB) | 46,7 dBi | 46,7 dBi
Feeder Type
Feeder Length
| Feeder LOSS | 0 dB | 0 dB
Radio Equipment | Radio Type | iPASO IHG 23GHz 28MHz 2048QAM
| Tx Power (dBm) | 15 dBm | 15 dBm
| Tx Attenuator (dB) | 0 dB | 0 dB
| Rx Attenuator (dB) | 0 dB | 0 dB
| Modulation | 2048QAM
| Operating Mode | Fixed modulation (priority for throughput)
| Branching Loss Tx (Main) | 0 dB | 0 dB
| Branching Loss Rx (Main) | 0 dB | 0 dB
Branching Loss Tx (Spare)
Branching Loss Rx (Spare)
| Threshold | -57 dBm | -57 dBm
| ATPC | 0 dB | 0 dB
Performance | Main Rx Level @ TX max (dBm) | -30,94 dBm | -30,54 dBm
Spare Rx Level @ TX max (dBm)
| Threshold Degradation (dB) | 3 dB | 3 dB
| Main Flat Fade Margin (dB) | 26,46 dB | 26,06 dB
Spare Flat Fade Margin (dB)