## Feuil1
Atoll: Link Reporter
Generation date : jeudi 24 octobre 2024 23:05:01
MLO KAI_0094_SOU_0086_SD_H
LINK SPECIFICATION
Link ID | KAI_0094_SOU_0086_SD_H | Length (m) | 21 467,88 m
Capacity | 496 Mbps | Calculation Method | ITU-R P. 530-12
|  | End A | End B
Link Ends | Property ID | KAI_0094_C02 | SOU_0086_C01
| Property name | KAI_0094_C02 | SOU_0086_C01
| Property Latitude | 35,864986N | 35,68191667N
| Property Longitude | 10,192735E | 10,26955556E
| Property Height (m) | 59 m | 100 m
Frequency | Band | 11 GHz | 11 GHz
| Channel | BW3 | BW3'
| Centre Frequency (GHz) | BW3 (10 961 MHz) | BW3' (11 491 MHz)
| Bandwidth (MHz) | BW_11GHz_56MHz[-] | BW_11GHz_56MHz[+]
| Frequency Designation | H/L | H/L
| Polarisation | Vertical | Vertical
Antenna (Main) | Antenna Type | VHLP4-11 | VHLP4-11
| Antenna Size (m) | 1,22 m | 1,22 m
| Antenna Height (m) | 27 m | 19 m
| Antenna Direction (°) | 161,18 ° | 341,22 °
| Actual Elevation (°) | -0,01 ° | -0,18 °
| Antenna Gain (dB) | 40,5 dBi | 40,5 dBi
| Feeder Type | F090LLS4 | F090LLS4
| Feeder Length | 1 m | 1 m
| Feeder LOSS | 0 dB | 0 dB
Radio Equipment | Radio Type | iPASO IAG3 11GHz 56MHz 2048QAM
| Tx Power (dBm) | 21 dBm | 21 dBm
| Tx Attenuator (dB) | 1,2 dB | 1,2 dB
| Rx Attenuator (dB) | 1,2 dB | 1,2 dB
| Modulation | 2048QAM
| Operating Mode | Fixed modulation (priority for throughput)
| Branching Loss Tx (Main) | 0 dB | 0 dB
| Branching Loss Rx (Main) | 0 dB | 0 dB
Branching Loss Tx (Spare)
Branching Loss Rx (Spare)
| Threshold | -55 dBm | -55 dBm
| ATPC | 0 dB | 0 dB
Performance | Main Rx Level @ TX max (dBm) | -40,64 dBm | -41,09 dBm
Spare Rx Level @ TX max (dBm)
| Threshold Degradation (dB) | 3 dB | 3 dB
| Main Flat Fade Margin (dB) | 13,91 dB | 14,36 dB
Spare Flat Fade Margin (dB)