## Feuil1
Atoll: Link Reporter
Generation date : jeudi 24 octobre 2024 23:20:20
MLO KAS2763_TT - KAS_0050_C01
LINK SPECIFICATION
Link ID | KAS2763_TT - KAS_0050_C01 | Length (m) | 12 888,79 m
Capacity | 41 Mbps | Calculation Method | ITU-R P. 530-12
|  | End A | End B
Link Ends | Property ID | KAS2763_TT | KAS_0050_C01
| Property name | KAS2763_TT | KAS_0050_C01
| Property Latitude | 35,038893N | 35,04450278N
| Property Longitude | 8,481586E | 8,62267223E
| Property Height (m) | 891 m | 821 m
Frequency | Band | 23 GHz | 23 GHz
Channel
| Centre Frequency (GHz) | n/a (22 400 MHz) | n/a (22 400 MHz)
| Bandwidth (MHz) | HC_23GHz_14MHz[-] | HC_23GHz_14MHz[+]
| Frequency Designation | H/L | H/L
| Polarisation | Vertical | Vertical
Antenna (Main) | Antenna Type | VHLP3-23 | VHLP3-23
| Antenna Size (m) | 1 m | 1 m
| Antenna Height (m) | 18 m | 12 m
| Antenna Direction (°) | 87,18 ° | 267,26 °
| Actual Elevation (°) | -0,4 ° | 0,28 °
| Antenna Gain (dB) | 44,8 dBi | 44,8 dBi
| Feeder Type | 23G_INT | 23G_INT
| Feeder Length | 0 m | 0 m
| Feeder LOSS | 0 dB | 0 dB
Radio Equipment | Radio Type | NHG2_STD_23GHz_40Mb
| Tx Power (dBm) | 22 dBm | 22 dBm
| Tx Attenuator (dB) | 0 dB | 0 dB
| Rx Attenuator (dB) | 0 dB | 0 dB
| Modulation | 16QAM
| Operating Mode | Fixed modulation (priority for quality)
| Branching Loss Tx (Main) | 0 dB | 0 dB
| Branching Loss Rx (Main) | 0 dB | 0 dB
Branching Loss Tx (Spare)
Branching Loss Rx (Spare)
| Threshold | -78,5 dBm | -78,5 dBm
| ATPC | 0 dB | 0 dB
Performance | Main Rx Level @ TX max (dBm) | -32,4 dBm | -32,4 dBm
Spare Rx Level @ TX max (dBm)
| Threshold Degradation (dB) | 3 dB | 3 dB
| Main Flat Fade Margin (dB) | 46,1 dB | 46,1 dB
Spare Flat Fade Margin (dB)