## Feuil1
Atoll: Link Reporter
Generation date : jeudi 24 octobre 2024 23:15:52
MLO KAS_0010_KEF_0021_H
LINK SPECIFICATION
Link ID | KAS_0010_KEF_0021_H | Length (m) | 10 924,1 m
Capacity | 158,4 Mbps | Calculation Method | ITU-R P. 530-12
|  | End A | End B
Link Ends | Property ID | KAS_0010_C02 | KEF_0021_C01
| Property name | KAS_0010_C02 | KEF_0021_C01
| Property Latitude | 35,57076111N | 35,64965N
| Property Longitude | 8,67348056E | 8,60141944E
| Property Height (m) | 988 m | 674 m
Frequency | Band | 23 GHz | 23 GHz
| Channel | HD8' | HD8
| Centre Frequency (GHz) | HD8' (23 220,75 MHz) | HD8 (22 212,75 MHz)
| Bandwidth (MHz) | HD_23GHz_28MHz[+] | HD_23GHz_28MHz[-]
| Frequency Designation | H/L | H/L
| Polarisation | Horizontal | Horizontal
Antenna (Main) | Antenna Type | VHLP4-23 | VHLP4-23
| Antenna Size (m) | 1,2 m | 1,2 m
| Antenna Height (m) | 17 m | 37 m
| Antenna Direction (°) | 323,42 ° | 143,38 °
| Actual Elevation (°) | -1,59 ° | 1,49 °
| Antenna Gain (dB) | 46,7 dBi | 46,7 dBi
| Feeder Type | 23G_INT | 23G_INT
| Feeder Length | 0 m | 0 m
| Feeder LOSS | 0 dB | 0 dB
Radio Equipment | Radio Type | iPASO IHG 23GHz 28MHz 128QAM
| Tx Power (dBm) | 19 dBm | 19 dBm
| Tx Attenuator (dB) | 0 dB | 0 dB
| Rx Attenuator (dB) | 0 dB | 0 dB
| Modulation | 128QAM
| Operating Mode | Fixed modulation (priority for throughput)
| Branching Loss Tx (Main) | 0 dB | 0 dB
| Branching Loss Rx (Main) | 0 dB | 0 dB
Branching Loss Tx (Spare)
Branching Loss Rx (Spare)
| Threshold | -71 dBm | -71 dBm
| ATPC | 0 dB | 0 dB
Performance | Main Rx Level @ TX max (dBm) | -30,11 dBm | -29,75 dBm
Spare Rx Level @ TX max (dBm)
| Threshold Degradation (dB) | 3 dB | 3 dB
| Main Flat Fade Margin (dB) | 41,25 dB | 40,89 dB
Spare Flat Fade Margin (dB)