## Feuil1
Atoll: Link Reporter
Generation date : jeudi 24 octobre 2024 23:10:47
MLO KAS_0011_KAS_0009_V
LINK SPECIFICATION
Link ID | KAS_0011_KAS_0009_V | Length (m) | 9 641,03 m
Capacity | 893 Mbps | Calculation Method | ITU-R P. 530-12
|  | End A | End B
Link Ends | Property ID | KAS_0011_C05 | KAS_0009_C04
| Property name | KAS_0011_C05 | KAS_0009_C04
| Property Latitude | 35,21499167N | 35,15273333N
| Property Longitude | 8,91271667E | 8,83887778E
| Property Height (m) | 674 m | 716 m
Frequency | Band | 18 GHz | 18 GHz
| Channel | GK1 | GK1'
| Centre Frequency (GHz) | GK1 (18 030 MHz) | GK1' (19 040 MHz)
| Bandwidth (MHz) | GK_18GHz_110MHz[-] | GK_18GHz_110MHz[+]
| Frequency Designation | H/L | H/L
| Polarisation | Vertical | Vertical
Antenna (Main) | Antenna Type | SBX 6 - 190D with OMT | VHLPX4-180
| Antenna Size (m) | 1,8 m | 1,2 m
| Antenna Height (m) | 22 m | 20 m
| Antenna Direction (°) | 224,13 ° | 44,09 °
| Actual Elevation (°) | 0,19 ° | -0,28 °
| Antenna Gain (dB) | 47,4 dBi | 44,7 dBi
Feeder Type
Feeder Length
| Feeder LOSS | 0 dB | 0 dB
Radio Equipment | Radio Type | IAG3_HP_AV_18GHz_1024Q_110MHz
| Tx Power (dBm) | 17 dBm | 19 dBm
| Tx Attenuator (dB) | 0,5 dB | 0,5 dB
| Rx Attenuator (dB) | 1 dB | 1 dB
| Modulation | 1024QAM
| Operating Mode | Fixed modulation (priority for throughput)
| Branching Loss Tx (Main) | 0 dB | 0 dB
| Branching Loss Rx (Main) | 0 dB | 0 dB
Branching Loss Tx (Spare)
Branching Loss Rx (Spare)
| Threshold | -55 dBm | -55 dBm
| ATPC | 0 dB | 0 dB
Performance | Main Rx Level @ TX max (dBm) | -30,13 dBm | -28,81 dBm
Spare Rx Level @ TX max (dBm)
| Threshold Degradation (dB) | 3 dB | 3 dB
| Main Flat Fade Margin (dB) | 26,19 dB | 24,87 dB
Spare Flat Fade Margin (dB)