## Feuil1
Atoll: Link Reporter
Generation date : jeudi 24 octobre 2024 23:12:14
MLO KAS_0012_KAS_0013_H
LINK SPECIFICATION
Link ID | KAS_0012_KAS_0013_H | Length (m) | 1 511,59 m
Capacity | 181 Mbps | Calculation Method | ITU-R P. 530-12
|  | End A | End B
Link Ends | Property ID | KAS_0012_C02 | KAS_0013_C04
| Property name | KAS_0012_C02 | KAS_0013_C04
| Property Latitude | 35,17230001N | 35,17661112N
| Property Longitude | 8,80707223E | 8,79133334E
| Property Height (m) | 661 m | 661 m
Frequency | Band | 23 GHz | 23 GHz
| Channel | HD11' | HD11
| Centre Frequency (GHz) | HD11' (23 304,75 MHz) | HD11 (22 296,75 MHz)
| Bandwidth (MHz) | HD_23GHz_28MHz[+] | HD_23GHz_28MHz[-]
| Frequency Designation | H/L | H/L
| Polarisation | Horizontal | Horizontal
Antenna (Main) | Antenna Type | VHLP1-220 | VHLP1-220
| Antenna Size (m) | 0,3 m | 0,3 m
| Antenna Height (m) | 17 m | 37 m
| Antenna Direction (°) | 288,53 ° | 108,52 °
| Actual Elevation (°) | 0,75 ° | -0,77 °
| Antenna Gain (dB) | 34,9 dBi | 34,9 dBi
| Feeder Type | 23G_INT | 23G_INT
| Feeder Length | 0 m | 0 m
| Feeder LOSS | 0 dB | 0 dB
Radio Equipment | Radio Type | iPASO IHG 23GHz 28MHz 256QAM
| Tx Power (dBm) | 18 dBm | 18 dBm
| Tx Attenuator (dB) | 0 dB | 0 dB
| Rx Attenuator (dB) | 0 dB | 0 dB
| Modulation | 256QAM
| Operating Mode | Fixed modulation (priority for throughput)
| Branching Loss Tx (Main) | 0 dB | 0 dB
| Branching Loss Rx (Main) | 0 dB | 0 dB
Branching Loss Tx (Spare)
Branching Loss Rx (Spare)
| Threshold | -67,5 dBm | -67,5 dBm
| ATPC | 0 dB | 0 dB
Performance | Main Rx Level @ TX max (dBm) | -35,83 dBm | -35,45 dBm
Spare Rx Level @ TX max (dBm)
| Threshold Degradation (dB) | 3 dB | 3 dB
| Main Flat Fade Margin (dB) | 32,05 dB | 31,67 dB
Spare Flat Fade Margin (dB)