## Feuil1
Atoll: Link Reporter
Generation date : jeudi 24 octobre 2024 23:06:46
MLO KAS_0015_KAS_0044_LTE
LINK SPECIFICATION
Link ID | KAS_0015_KAS_0044_LTE | Length (m) | 11 462,53 m
Capacity | 342 Mbps | Calculation Method | ITU-R P. 530-12
|  | End A | End B
Link Ends | Property ID | KAS_0015_C05 | KAS_0044_C01
| Property name | KAS_0015_C05 | KAS_0044_C01
| Property Latitude | 35,22983333N | 35,13917223N
| Property Longitude | 9,1285E | 9,18884723E
| Property Height (m) | 526 m | 505 m
Frequency | Band | 11 GHz | 11 GHz
| Channel | BU4' | BU4
| Centre Frequency (GHz) | BU4' (11 365 MHz) | BU4 (10 835 MHz)
| Bandwidth (MHz) | BU_11GHz_40MHz[+] | BU_11GHz_40MHz[-]
| Frequency Designation | H/L | H/L
| Polarisation | Vertical | Vertical
Antenna (Main) | Antenna Type | HPX4-107 | HPX4-107
| Antenna Size (m) | 1,2 m | 1,2 m
| Antenna Height (m) | 20 m | 30 m
| Antenna Direction (°) | 151,44 ° | 331,47 °
| Actual Elevation (°) | -0,11 ° | 0 °
| Antenna Gain (dB) | 40,3 dBi | 40,3 dBi
| Feeder Type | F090LLS4 | F090LLS4
| Feeder Length | 0 m | 0 m
| Feeder LOSS | 0 dB | 0 dB
Radio Equipment | Radio Type | iPASO 11G 2048QAM 40MHz
| Tx Power (dBm) | 17 dBm | 17 dBm
| Tx Attenuator (dB) | 0 dB | 0 dB
| Rx Attenuator (dB) | 0 dB | 0 dB
| Modulation | 2048QAM
| Operating Mode | Fixed modulation (priority for quality)
| Branching Loss Tx (Main) | 0 dB | 0 dB
| Branching Loss Rx (Main) | 0 dB | 0 dB
Branching Loss Tx (Spare)
Branching Loss Rx (Spare)
| Threshold | -56 dBm | -56 dBm
| ATPC | 0 dB | 0 dB
Performance | Main Rx Level @ TX max (dBm) | -37,28 dBm | -36,85 dBm
Spare Rx Level @ TX max (dBm)
| Threshold Degradation (dB) | 3 dB | 3 dB
| Main Flat Fade Margin (dB) | 19,15 dB | 18,72 dB
Spare Flat Fade Margin (dB)