## Feuil1
Atoll: Link Reporter
Generation date : jeudi 24 octobre 2024 23:05:09
MLO KAS_0017_KAS_0031
LINK SPECIFICATION
Link ID | KAS_0017_KAS_0031 | Length (m) | 14 627,55 m
Capacity | 81,9 Mbps | Calculation Method | ITU-R P. 530-12
|  | End A | End B
Link Ends | Property ID | KAS_0017_C02 | KAS_0031_C01
| Property name | KAS_0017_C02 | KAS_0031_C01
| Property Latitude | 34,98038889N | 35,08986112N
| Property Longitude | 8,59380556E | 8,68313889E
| Property Height (m) | 795 m | 838 m
Frequency | Band | 11 GHz | 11 GHz
| Channel | BU4' | BU4
| Centre Frequency (GHz) | BU4' (11 365 MHz) | BU4 (10 835 MHz)
| Bandwidth (MHz) | BU_11GHz_40MHz[+] | BU_11GHz_40MHz[-]
| Frequency Designation | H/L | H/L
| Polarisation | Vertical | Vertical
Antenna (Main) | Antenna Type | HPX4-107 | HPX4-107
| Antenna Size (m) | 1,2 m | 1,2 m
| Antenna Height (m) | 20 m | 33 m
| Antenna Direction (°) | 33,72 ° | 213,78 °
| Actual Elevation (°) | 0,15 ° | -0,29 °
| Antenna Gain (dB) | 40,3 dBi | 40,3 dBi
| Feeder Type | F090LLS4 | F090LLS4
| Feeder Length | 1 m | 1 m
| Feeder LOSS | 0 dB | 0 dB
Radio Equipment | Radio Type | IPASO_IHG_11GHz_80Mb_16QAM
| Tx Power (dBm) | 21,5 dBm | 21,5 dBm
| Tx Attenuator (dB) | 0 dB | 0 dB
| Rx Attenuator (dB) | 0 dB | 0 dB
| Modulation | 16-QAM
| Operating Mode | Fixed modulation (priority for quality)
| Branching Loss Tx (Main) | 0 dB | 0 dB
| Branching Loss Rx (Main) | 0 dB | 0 dB
Branching Loss Tx (Spare)
Branching Loss Rx (Spare)
| Threshold | -76 dBm | -76 dBm
| ATPC | 0 dB | 0 dB
Performance | Main Rx Level @ TX max (dBm) | -34,92 dBm | -34,49 dBm
Spare Rx Level @ TX max (dBm)
| Threshold Degradation (dB) | 3 dB | 3 dB
| Main Flat Fade Margin (dB) | 41,51 dB | 41,08 dB
Spare Flat Fade Margin (dB)