## Feuil1
Atoll: Link Reporter
Generation date : jeudi 24 octobre 2024 23:21:00
MLO KAS_0022_KAS_0034
LINK SPECIFICATION
Link ID | KAS_0022_KAS_0034 | Length (m) | 8 738,53 m
Capacity | 247 Mbps | Calculation Method | ITU-R P. 530-12
|  | End A | End B
Link Ends | Property ID | KAS_0022_C01 | KAS_0034_C04
| Property name | KAS_0022_C01 | KAS_0034_C04
| Property Latitude | 35,47513889N | 35,39994445N
| Property Longitude | 8,75846111E | 8,72983334E
| Property Height (m) | 994 m | 996 m
Frequency | Band | 23 GHz | 23 GHz
| Channel | HD11' | HD11
| Centre Frequency (GHz) | HD11' (23 304,75 MHz) | HD11 (22 296,75 MHz)
| Bandwidth (MHz) | HD_23GHz_28MHz[+] | HD_23GHz_28MHz[-]
| Frequency Designation | H/L | H/L
| Polarisation | Vertical | Vertical
Antenna (Main) | Antenna Type | VHLP4-23 | VHLP4-23
| Antenna Size (m) | 1,2 m | 1,2 m
| Antenna Height (m) | 18 m | 12 m
| Antenna Direction (°) | 197,24 ° | 17,22 °
| Actual Elevation (°) | -0,07 ° | -0,01 °
| Antenna Gain (dB) | 46,7 dBi | 46,7 dBi
| Feeder Type | 23G_INT | 23G_INT
| Feeder Length | 0 m | 0 m
| Feeder LOSS | 0 dB | 0 dB
Radio Equipment | Radio Type | iPASO IHG 23GHz 28MHz 2048QAM
| Tx Power (dBm) | 15 dBm | 15 dBm
| Tx Attenuator (dB) | 0 dB | 0 dB
| Rx Attenuator (dB) | 0 dB | 0 dB
| Modulation | 2048QAM
| Operating Mode | Fixed modulation (priority for throughput)
| Branching Loss Tx (Main) | 0 dB | 0 dB
| Branching Loss Rx (Main) | 0 dB | 0 dB
Branching Loss Tx (Spare)
Branching Loss Rx (Spare)
| Threshold | -57 dBm | -57 dBm
| ATPC | 0 dB | 0 dB
Performance | Main Rx Level @ TX max (dBm) | -31,69 dBm | -31,36 dBm
Spare Rx Level @ TX max (dBm)
| Threshold Degradation (dB) | 3 dB | 3 dB
| Main Flat Fade Margin (dB) | 25,64 dB | 25,31 dB
Spare Flat Fade Margin (dB)