## Feuil1
Atoll: Link Reporter
Generation date : jeudi 24 octobre 2024 23:04:21
MLO KAS_0023_KAS_0037_LTE_H
LINK SPECIFICATION
Link ID | KAS_0023_KAS_0037_LTE_H | Length (m) | 14 849,63 m
Capacity | 0 Mbps | Calculation Method | ITU-R P. 530-12
|  | End A | End B
Link Ends | Property ID | KAS_0023_C06 | KAS_0037_C01
| Property name | KAS_0023_C06 | KAS_0037_C01
| Property Latitude | 35,54772223N | 35,48450001N
| Property Longitude | 9,06477778E | 9,20905556E
| Property Height (m) | 623 m | 550 m
Frequency | Band | 11 GHz | 11 GHz
| Channel | BU5' | BU5
| Centre Frequency (GHz) | BU5' (11 405 MHz) | BU5 (10 875 MHz)
| Bandwidth (MHz) | BU_11GHz_40MHz[+] | BU_11GHz_40MHz[-]
| Frequency Designation | H/L | H/L
| Polarisation | Horizontal | Horizontal
Antenna (Main) | Antenna Type | HPX4-107 | HPX4-107
| Antenna Size (m) | 1,2 m | 1,2 m
| Antenna Height (m) | 37 m | 39 m
| Antenna Direction (°) | 118,25 ° | 298,34 °
| Actual Elevation (°) | -0,34 ° | 0,21 °
| Antenna Gain (dB) | 40,3 dBi | 40,3 dBi
| Feeder Type | F090LLS4 | F090LLS4
| Feeder Length | 0 m | 0 m
| Feeder LOSS | 0 dB | 0 dB
Radio Equipment | Radio Type | IHG_iPASO_11G_310M_128QAM
| Tx Power (dBm) | 21 dBm | 21 dBm
| Tx Attenuator (dB) | 0 dB | 0 dB
| Rx Attenuator (dB) | 0 dB | 0 dB
| Modulation | 128-QAM
| Operating Mode | Fixed modulation (priority for quality)
| Branching Loss Tx (Main) | 0 dB | 0 dB
| Branching Loss Rx (Main) | 0 dB | 0 dB
Branching Loss Tx (Spare)
Branching Loss Rx (Spare)
| Threshold | -68,5 dBm | -68,5 dBm
| ATPC | 0 dB | 0 dB
Performance | Main Rx Level @ TX max (dBm) | -35,61 dBm | -35,18 dBm
Spare Rx Level @ TX max (dBm)
| Threshold Degradation (dB) | 3 dB | 3 dB
| Main Flat Fade Margin (dB) | 33,32 dB | 32,89 dB
Spare Flat Fade Margin (dB)