## Feuil1
Atoll: Link Reporter
Generation date : jeudi 24 octobre 2024 23:06:04
MLO KAS_0025_KEF_0021_LTE
LINK SPECIFICATION
Link ID | KAS_0025_KEF_0021_LTE | Length (m) | 16 488,89 m
Capacity | 245 Mbps | Calculation Method | ITU-R P. 530-12
|  | End A | End B
Link Ends | Property ID | KAS_0025_C01 | KEF_0021_C01
| Property name | KAS_0025_C01 | KEF_0021_C01
| Property Latitude | 35,57322223N | 35,64965N
| Property Longitude | 8,44536112E | 8,60141944E
| Property Height (m) | 857 m | 674 m
Frequency | Band | 11 GHz | 11 GHz
| Channel | BU6' | BU6
| Centre Frequency (GHz) | BU6' (11 445 MHz) | BU6 (10 915 MHz)
| Bandwidth (MHz) | BU_11GHz_40MHz[+] | BU_11GHz_40MHz[-]
| Frequency Designation | H/L | H/L
| Polarisation | Vertical | Vertical
Antenna (Main) | Antenna Type | HPX8-107 | HPX8-107
| Antenna Size (m) | 2,4 m | 2,4 m
| Antenna Height (m) | 34 m | 43 m
| Antenna Direction (°) | 58,89 ° | 238,98 °
| Actual Elevation (°) | -0,68 ° | 0,53 °
| Antenna Gain (dB) | 46,4 dBi | 46,4 dBi
| Feeder Type | F090LLS4 | F090LLS4
| Feeder Length | 1 m | 1 m
| Feeder LOSS | 0 dB | 0 dB
Radio Equipment | Radio Type | iPASO IHG 11GHz 40MHz 128QAM
| Tx Power (dBm) | 22 dBm | 22 dBm
| Tx Attenuator (dB) | 0 dB | 0 dB
| Rx Attenuator (dB) | 0 dB | 0 dB
| Modulation | 128QAM
| Operating Mode | Fixed modulation (priority for throughput)
| Branching Loss Tx (Main) | 0 dB | 0 dB
| Branching Loss Rx (Main) | 0 dB | 0 dB
Branching Loss Tx (Spare)
Branching Loss Rx (Spare)
| Threshold | -71,4 dBm | -71,4 dBm
| ATPC | 0 dB | 0 dB
Performance | Main Rx Level @ TX max (dBm) | -23,36 dBm | -22,93 dBm
Spare Rx Level @ TX max (dBm)
| Threshold Degradation (dB) | 3 dB | 3 dB
| Main Flat Fade Margin (dB) | 48,47 dB | 48,04 dB
Spare Flat Fade Margin (dB)