## Feuil1
Atoll: Link Reporter
Generation date : jeudi 24 octobre 2024 23:05:08
MLO KAS_0026_KAS_0024_FullIP_V
LINK SPECIFICATION
Link ID | KAS_0026_KAS_0024_FullIP_V | Length (m) | 10 537,07 m
Capacity | 0 Mbps | Calculation Method | ITU-R P. 530-12
|  | End A | End B
Link Ends | Property ID | KAS_0026_C01 | KAS_0024_C05
| Property name | KAS_0026_C01 | KAS_0024_C05
| Property Latitude | 34,83494444N | 34,73997222N
| Property Longitude | 8,51977778E | 8,51855556E
| Property Height (m) | 728 m | 634 m
Frequency | Band | 11 GHz | 11 GHz
| Channel | BU8 | BU8'
| Centre Frequency (GHz) | BU8 (10 995 MHz) | BU8' (11 525 MHz)
| Bandwidth (MHz) | BU_11GHz_40MHz[-] | BU_11GHz_40MHz[+]
| Frequency Designation | H/L | H/L
| Polarisation | Vertical | Vertical
Antenna (Main) | Antenna Type | HPX4-107 | HPX4-107
| Antenna Size (m) | 1,2 m | 1,2 m
| Antenna Height (m) | 20 m | 33 m
| Antenna Direction (°) | 180,61 ° | 0,61 °
| Actual Elevation (°) | -0,49 ° | 0,39 °
| Antenna Gain (dB) | 40,3 dBi | 40,3 dBi
| Feeder Type | F090LLS4 | F090LLS4
| Feeder Length | 1 m | 1 m
| Feeder LOSS | 0 dB | 0 dB
Radio Equipment | Radio Type | IHG_iPASO_11G_310M_128QAM
| Tx Power (dBm) | 21 dBm | 21 dBm
| Tx Attenuator (dB) | 3,5 dB | 3,5 dB
| Rx Attenuator (dB) | 3,5 dB | 3,5 dB
| Modulation | 128-QAM
| Operating Mode | Fixed modulation (priority for quality)
| Branching Loss Tx (Main) | 0 dB | 0 dB
| Branching Loss Rx (Main) | 0 dB | 0 dB
Branching Loss Tx (Spare)
Branching Loss Rx (Spare)
| Threshold | -68,5 dBm | -68,5 dBm
| ATPC | 0 dB | 0 dB
Performance | Main Rx Level @ TX max (dBm) | -39,22 dBm | -39,64 dBm
Spare Rx Level @ TX max (dBm)
| Threshold Degradation (dB) | 3 dB | 3 dB
| Main Flat Fade Margin (dB) | 28,86 dB | 29,28 dB
Spare Flat Fade Margin (dB)