## Feuil1
Atoll: Link Reporter
Generation date : jeudi 24 octobre 2024 23:04:25
MLO KAS_0029_GAF_0025_H
LINK SPECIFICATION
Link ID | KAS_0029_GAF_0025_H | Length (m) | 26 830,75 m
Capacity | 495 Mbps | Calculation Method | ITU-R P. 530-12
|  | End A | End B
Link Ends | Property ID | KAS_0029_C01 | ONT_GAFSA_RADIO
| Property name | KAS_0029_C01 | ONT_GAFSA_RADIO
| Property Latitude | 34,59594444N | 34,4695N
| Property Longitude | 8,58725E | 8,83637222E
| Property Height (m) | 525 m | 345 m
Frequency | Band | 11 GHz | 11 GHz
| Channel | BW1 | BW1'
| Centre Frequency (GHz) | BW1 (10 849 MHz) | BW1' (11 379 MHz)
| Bandwidth (MHz) | BW_11GHz_56MHz[-] | BW_11GHz_56MHz[+]
| Frequency Designation | H/L | H/L
| Polarisation | Horizontal | Horizontal
Antenna (Main) | Antenna Type | HPX8-107 | HPX4-107
| Antenna Size (m) | 2,4 m | 1,2 m
| Antenna Height (m) | 30 m | 40 m
| Antenna Direction (°) | 121,57 ° | 301,71 °
| Actual Elevation (°) | -0,48 ° | 0,24 °
| Antenna Gain (dB) | 46,4 dBi | 40,3 dBi
| Feeder Type | F090LLS4 | F090LLS4
| Feeder Length | 1 m | 1 m
| Feeder LOSS | 0 dB | 0 dB
Radio Equipment | Radio Type | iPASO IHG 11GHz 56MHz 2048QAM
| Tx Power (dBm) | 17 dBm | 17 dBm
| Tx Attenuator (dB) | 0 dB | 0 dB
| Rx Attenuator (dB) | 0 dB | 0 dB
| Modulation | 2048QAM
| Operating Mode | Fixed modulation (priority for throughput)
| Branching Loss Tx (Main) | 0 dB | 0 dB
| Branching Loss Rx (Main) | 0 dB | 0 dB
Branching Loss Tx (Spare)
Branching Loss Rx (Spare)
| Threshold | -54,5 dBm | -54,5 dBm
| ATPC | 0 dB | 0 dB
Performance | Main Rx Level @ TX max (dBm) | -38,37 dBm | -38,81 dBm
Spare Rx Level @ TX max (dBm)
| Threshold Degradation (dB) | 3 dB | 3 dB
| Main Flat Fade Margin (dB) | 15,69 dB | 16,13 dB
Spare Flat Fade Margin (dB)