## Feuil1
Atoll: Link Reporter
Generation date : jeudi 24 octobre 2024 23:36:37
MLO KAS_0030_KAS_0006_LTE_V
LINK SPECIFICATION
Link ID | KAS_0030_KAS_0006_LTE_V | Length (m) | 659,47 m
Capacity | 99 Mbps | Calculation Method | ITU-R P. 530-12
|  | End A | End B
Link Ends | Property ID | KAS_0030_C01 | KAS_0006_C01
| Property name | KAS_0030_C01 | KAS_0006_C01
| Property Latitude | 35,16525N | 35,16863889N
| Property Longitude | 8,84425E | 8,85019444E
| Property Height (m) | 674 m | 675 m
Frequency | Band | 38 GHz | 38 GHz
| Channel | LH30 | LH30'
| Centre Frequency (GHz) | LH30 (37 471 MHz) | LH30' (38 731 MHz)
| Bandwidth (MHz) | LH_38GHz_14MHz[-] | LH_38GHz_14MHz[+]
| Frequency Designation | H/L | H/L
| Polarisation | Vertical | Vertical
Antenna (Main) | Antenna Type | VHLP1-370 | VHLP1-370
| Antenna Size (m) | 0,3 m | 0,3 m
| Antenna Height (m) | 17 m | 31 m
| Antenna Direction (°) | 55,11 ° | 235,11 °
| Actual Elevation (°) | 1,3 ° | -1,31 °
| Antenna Gain (dB) | 39,7 dBi | 39,7 dBi
| Feeder Type | 38G_INT | 38G_INT
| Feeder Length | 0 m | 0 m
| Feeder LOSS | 0 dB | 0 dB
Radio Equipment | Radio Type | iPASO IHG 38GHz 512QAM 14MHz
| Tx Power (dBm) | 15 dBm | 15 dBm
| Tx Attenuator (dB) | 0 dB | 0 dB
| Rx Attenuator (dB) | 0 dB | 0 dB
| Modulation | 512QAM
| Operating Mode | Fixed modulation (priority for quality)
| Branching Loss Tx (Main) | 0 dB | 0 dB
| Branching Loss Rx (Main) | 0 dB | 0 dB
Branching Loss Tx (Spare)
Branching Loss Rx (Spare)
| Threshold | -66 dBm | -66 dBm
| ATPC | 0 dB | 0 dB
Performance | Main Rx Level @ TX max (dBm) | -25,92 dBm | -26,22 dBm
Spare Rx Level @ TX max (dBm)
| Threshold Degradation (dB) | 3 dB | 3 dB
| Main Flat Fade Margin (dB) | 39,78 dB | 40,08 dB
Spare Flat Fade Margin (dB)