## Feuil1
Atoll: Link Reporter
Generation date : jeudi 24 octobre 2024 23:04:19
MLO KAS_0031_KAS_0009
LINK SPECIFICATION
Link ID | KAS_0031_KAS_0009 | Length (m) | 15 818,18 m
Capacity | 0 Mbps | Calculation Method | ITU-R P. 530-12
|  | End A | End B
Link Ends | Property ID | KAS_0031_C01 | KAS_0009_C04
| Property name | KAS_0031_C01 | KAS_0009_C04
| Property Latitude | 35,08986112N | 35,15273333N
| Property Longitude | 8,68313889E | 8,83887778E
| Property Height (m) | 838 m | 716 m
Frequency | Band | 11 GHz | 11 GHz
| Channel | BU8 | BU8'
| Centre Frequency (GHz) | BU8 (10 995 MHz) | BU8' (11 525 MHz)
| Bandwidth (MHz) | BU_11GHz_40MHz[-] | BU_11GHz_40MHz[+]
| Frequency Designation | H/L | H/L
| Polarisation | Vertical | Vertical
Antenna (Main) | Antenna Type | HPX8-107 | HPX4-107
| Antenna Size (m) | 2,4 m | 1,2 m
| Antenna Height (m) | 20 m | 33 m
| Antenna Direction (°) | 63,69 ° | 243,78 °
| Actual Elevation (°) | -0,47 ° | 0,32 °
| Antenna Gain (dB) | 46,4 dBi | 40,3 dBi
| Feeder Type | F090LLS4 | F090LLS4
| Feeder Length | 1 m | 1 m
| Feeder LOSS | 0 dB | 0 dB
Radio Equipment | Radio Type | IHG_iPASO_11G_310M_128QAM
| Tx Power (dBm) | 21 dBm | 21 dBm
| Tx Attenuator (dB) | 0 dB | 0 dB
| Rx Attenuator (dB) | 0 dB | 0 dB
| Modulation | 128-QAM
| Operating Mode | Fixed modulation (priority for quality)
| Branching Loss Tx (Main) | 0 dB | 0 dB
| Branching Loss Rx (Main) | 0 dB | 0 dB
Branching Loss Tx (Spare)
Branching Loss Rx (Spare)
| Threshold | -68,5 dBm | -68,5 dBm
| ATPC | 0 dB | 0 dB
Performance | Main Rx Level @ TX max (dBm) | -29,72 dBm | -30,14 dBm
Spare Rx Level @ TX max (dBm)
| Threshold Degradation (dB) | 3 dB | 3 dB
| Main Flat Fade Margin (dB) | 38,36 dB | 38,78 dB
Spare Flat Fade Margin (dB)