## Feuil1
Atoll: Link Reporter
Generation date : jeudi 24 octobre 2024 23:14:21
MLO KAS_0034_KAS_0021_LTE_V
LINK SPECIFICATION
Link ID | KAS_0034_KAS_0021_LTE_V | Length (m) | 11 188,53 m
Capacity | 203 Mbps | Calculation Method | ITU-R P. 530-12
|  | End A | End B
Link Ends | Property ID | KAS_0034_C04 | KAS_0021_C07
| Property name | KAS_0034_C04 | KAS_0021_C07
| Property Latitude | 35,39994445N | 35,34061112N
| Property Longitude | 8,72983334E | 8,63033334E
| Property Height (m) | 996 m | 712 m
Frequency | Band | 23 GHz | 23 GHz
| Channel | HD7 | HD7'
| Centre Frequency (GHz) | HD7 (22 184,75 MHz) | HD7' (23 192,75 MHz)
| Bandwidth (MHz) | HD_23GHz_28MHz[-] | HD_23GHz_28MHz[+]
| Frequency Designation | H/L | H/L
| Polarisation | Vertical | Vertical
Antenna (Main) | Antenna Type | VHLP4-23 | VHLP4-23
| Antenna Size (m) | 1,2 m | 1,2 m
| Antenna Height (m) | 25 m | 25 m
| Antenna Direction (°) | 233,85 ° | 53,79 °
| Actual Elevation (°) | -1,51 ° | 1,41 °
| Antenna Gain (dB) | 46,7 dBi | 46,7 dBi
| Feeder Type | 23G_INT | 23G_INT
| Feeder Length | 1 m | 1 m
| Feeder LOSS | 0 dB | 0 dB
Radio Equipment | Radio Type | iPASO IHG 23GHz 512QAM 28MHz
| Tx Power (dBm) | 16 dBm | 16 dBm
| Tx Attenuator (dB) | 0 dB | 0 dB
| Rx Attenuator (dB) | 0 dB | 0 dB
| Modulation | 512QAM
| Operating Mode | Fixed modulation (priority for quality)
| Branching Loss Tx (Main) | 0 dB | 0 dB
| Branching Loss Rx (Main) | 0 dB | 0 dB
Branching Loss Tx (Spare)
Branching Loss Rx (Spare)
| Threshold | -65 dBm | -65 dBm
| ATPC | 0 dB | 0 dB
Performance | Main Rx Level @ TX max (dBm) | -32,96 dBm | -33,33 dBm
Spare Rx Level @ TX max (dBm)
| Threshold Degradation (dB) | 3 dB | 3 dB
| Main Flat Fade Margin (dB) | 31,67 dB | 32,04 dB
Spare Flat Fade Margin (dB)