## Feuil1
Atoll: Link Reporter
Generation date : jeudi 24 octobre 2024 23:14:56
MLO KAS_0047_KAS_0058_LTE_H
LINK SPECIFICATION
Link ID | KAS_0047_KAS_0058_LTE_H | Length (m) | 5 458,5 m
Capacity | 99 Mbps | Calculation Method | ITU-R P. 530-12
|  | End A | End B
Link Ends | Property ID | KAS_0047_C02 | KAS_0058_C01
| Property name | KAS_0047_C02 | KAS_0058_C01
| Property Latitude | 35,06573889N | 35,10269723N
| Property Longitude | 9,16366667E | 9,20317501E
| Property Height (m) | 477 m | 469 m
Frequency | Band | 23 GHz | 23 GHz
| Channel | HC21' | HC21
| Centre Frequency (GHz) | HC21' (23 297,75 MHz) | HC21 (22 289,75 MHz)
| Bandwidth (MHz) | HC_23GHz_14MHz[+] | HC_23GHz_14MHz[-]
| Frequency Designation | H/L | H/L
| Polarisation | Horizontal | Horizontal
Antenna (Main) | Antenna Type | VHLP2-220 | VHLP2-220
| Antenna Size (m) | 0,6 m | 0,6 m
| Antenna Height (m) | 17 m | 37 m
| Antenna Direction (°) | 41,17 ° | 221,19 °
| Actual Elevation (°) | 0,1 ° | -0,15 °
| Antenna Gain (dB) | 40,1 dBi | 40,1 dBi
| Feeder Type | 23G_INT | 23G_INT
| Feeder Length | 0 m | 0 m
| Feeder LOSS | 0 dB | 0 dB
Radio Equipment | Radio Type | iPASO IHG 23GHz 512QAM 14MHz
| Tx Power (dBm) | 16 dBm | 16 dBm
| Tx Attenuator (dB) | 0 dB | 0 dB
| Rx Attenuator (dB) | 0 dB | 0 dB
| Modulation | 512QAM
| Operating Mode | Fixed modulation (priority for quality)
| Branching Loss Tx (Main) | 0 dB | 0 dB
| Branching Loss Rx (Main) | 0 dB | 0 dB
Branching Loss Tx (Spare)
Branching Loss Rx (Spare)
| Threshold | -68 dBm | -68 dBm
| ATPC | 0 dB | 0 dB
Performance | Main Rx Level @ TX max (dBm) | -39,45 dBm | -39,08 dBm
Spare Rx Level @ TX max (dBm)
| Threshold Degradation (dB) | 3 dB | 3 dB
| Main Flat Fade Margin (dB) | 28,92 dB | 28,55 dB
Spare Flat Fade Margin (dB)