## Feuil1
Atoll: Link Reporter
Generation date : jeudi 24 octobre 2024 23:32:31
MLO KAS_0049_KAS_0015_V
LINK SPECIFICATION
Link ID | KAS_0049_KAS_0015_V | Length (m) | 8 486,41 m
Capacity | 158,4 Mbps | Calculation Method | ITU-R P. 530-12
|  | End A | End B
Link Ends | Property ID | KAS_0049_C06 | KAS_0015_C05
| Property name | KAS_0049_C06 | KAS_0015_C05
| Property Latitude | 35,155142N | 35,22983333N
| Property Longitude | 9,10842E | 9,1285E
| Property Height (m) | 585 m | 526 m
Frequency | Band | 23 GHz | 23 GHz
| Channel | HD6 | HD6'
| Centre Frequency (GHz) | HD6 (22 156,75 MHz) | HD6' (23 164,75 MHz)
| Bandwidth (MHz) | HD_23GHz_28MHz[-] | HD_23GHz_28MHz[+]
| Frequency Designation | H/L | H/L
| Polarisation | Vertical | Vertical
Antenna (Main) | Antenna Type | VHLP4-23 | VHLP3-23
| Antenna Size (m) | 1,2 m | 1 m
| Antenna Height (m) | 30 m | 26 m
| Antenna Direction (°) | 12,39 ° | 192,4 °
| Actual Elevation (°) | -0,46 ° | 0,39 °
| Antenna Gain (dB) | 46,7 dBi | 44,8 dBi
| Feeder Type | 23G_INT | 23G_INT
| Feeder Length | 0 m | 0 m
| Feeder LOSS | 0 dB | 0 dB
Radio Equipment | Radio Type | iPASO IHG 23GHz 28MHz 128QAM
| Tx Power (dBm) | 16 dBm | 16 dBm
| Tx Attenuator (dB) | 1 dB | 1 dB
| Rx Attenuator (dB) | 1 dB | 1 dB
| Modulation | 128QAM
| Operating Mode | Fixed modulation (priority for throughput)
| Branching Loss Tx (Main) | 0 dB | 0 dB
| Branching Loss Rx (Main) | 0 dB | 0 dB
Branching Loss Tx (Spare)
Branching Loss Rx (Spare)
| Threshold | -71 dBm | -71 dBm
| ATPC | 0 dB | 0 dB
Performance | Main Rx Level @ TX max (dBm) | -34,13 dBm | -34,53 dBm
Spare Rx Level @ TX max (dBm)
| Threshold Degradation (dB) | 3 dB | 3 dB
| Main Flat Fade Margin (dB) | 36,47 dB | 36,87 dB
Spare Flat Fade Margin (dB)