## Feuil1
Atoll: Link Reporter
Generation date : jeudi 24 octobre 2024 23:04:38
MLO KAS_0052_KAS_0026_V
LINK SPECIFICATION
Link ID | KAS_0052_KAS_0026_V | Length (m) | 16 148,17 m
Capacity | 120 Mbps | Calculation Method | ITU-R P. 530-12
|  | End A | End B
Link Ends | Property ID | KAS_0052_C01 | KAS_0026_C01
| Property name | KAS_0052_C01 | KAS_0026_C01
| Property Latitude | 34,84757N | 34,83494444N
| Property Longitude | 8,343903E | 8,51977778E
| Property Height (m) | 858 m | 728 m
Frequency | Band | 11 GHz | 11 GHz
| Channel | BR2_9' | BR2_9
| Centre Frequency (GHz) | BR2_9' (11 358 MHz) | BR2_9 (10 828 MHz)
| Bandwidth (MHz) | BR2_11GHz_14MHz[+] | BR2_11GHz_14MHz[-]
| Frequency Designation | H/L | H/L
| Polarisation | Vertical | Vertical
Antenna (Main) | Antenna Type | HPX4-107 | HPX4-107
| Antenna Size (m) | 1,2 m | 1,2 m
| Antenna Height (m) | 19 m | 39 m
| Antenna Direction (°) | 94,95 ° | 275,05 °
| Actual Elevation (°) | -0,46 ° | 0,32 °
| Antenna Gain (dB) | 40,3 dBi | 40,3 dBi
Feeder Type
Feeder Length
| Feeder LOSS | 0 dB | 0 dB
Radio Equipment | Radio Type | iPASO IHG 11GHz_14MHz_512QAM
| Tx Power (dBm) | 30 dBm | 30 dBm
| Tx Attenuator (dB) | 0 dB | 0 dB
| Rx Attenuator (dB) | 0 dB | 0 dB
| Modulation | 512QAM
| Operating Mode | Fixed modulation (priority for quality)
| Branching Loss Tx (Main) | 0 dB | 0 dB
| Branching Loss Rx (Main) | 0 dB | 0 dB
Branching Loss Tx (Spare)
Branching Loss Rx (Spare)
| Threshold | -82 dBm | -82 dBm
| ATPC | 0 dB | 0 dB
Performance | Main Rx Level @ TX max (dBm) | -27,29 dBm | -26,86 dBm
Spare Rx Level @ TX max (dBm)
| Threshold Degradation (dB) | 3 dB | 3 dB
| Main Flat Fade Margin (dB) | 55,14 dB | 54,71 dB
Spare Flat Fade Margin (dB)