## Feuil1
Atoll: Link Reporter
Generation date : jeudi 24 octobre 2024 23:16:28
MLO KAS_0054_ KAS_0038
LINK SPECIFICATION
Link ID | KAS_0054_ KAS_0038 | Length (m) | 8 293,73 m
Capacity | 88,5 Mbps | Calculation Method | ITU-R P. 530-12
|  | End A | End B
Link Ends | Property ID | KAS_0054_C02 | KAS_0038_C02
| Property name | KAS_0054_C02 | KAS_0038_C02
| Property Latitude | 35,673914N | 35,74213889N
| Property Longitude | 8,867608E | 8,83016667E
| Property Height (m) | 880 m | 901 m
Frequency | Band | 23 GHz | 23 GHz
| Channel | HC11 | HC11'
| Centre Frequency (GHz) | HC11 (22 149,75 MHz) | HC11' (23 157,75 MHz)
| Bandwidth (MHz) | HC_23GHz_14MHz[-] | HC_23GHz_14MHz[+]
| Frequency Designation | H/L | H/L
| Polarisation | Vertical | Vertical
Antenna (Main) | Antenna Type | VHLP4-23 | VHLP4-23
| Antenna Size (m) | 1,2 m | 1,2 m
| Antenna Height (m) | 42 m | 29 m
| Antenna Direction (°) | 335,99 ° | 155,97 °
| Actual Elevation (°) | 0,02 ° | -0,09 °
| Antenna Gain (dB) | 46,7 dBi | 46,7 dBi
Feeder Type
Feeder Length
| Feeder LOSS | 0 dB | 0 dB
Radio Equipment | Radio Type | iPASO IHG 23GHz 14MHz 256QAM
| Tx Power (dBm) | 16 dBm | 16 dBm
| Tx Attenuator (dB) | 0 dB | 0 dB
| Rx Attenuator (dB) | 0 dB | 0 dB
| Modulation | 256QAM
| Operating Mode | Fixed modulation (priority for throughput)
| Branching Loss Tx (Main) | 0 dB | 0 dB
| Branching Loss Rx (Main) | 0 dB | 0 dB
Branching Loss Tx (Spare)
Branching Loss Rx (Spare)
| Threshold | -70 dBm | -70 dBm
| ATPC | 0 dB | 0 dB
Performance | Main Rx Level @ TX max (dBm) | -29,78 dBm | -30,17 dBm
Spare Rx Level @ TX max (dBm)
| Threshold Degradation (dB) | 3 dB | 3 dB
| Main Flat Fade Margin (dB) | 39,83 dB | 40,22 dB
Spare Flat Fade Margin (dB)