## Feuil1
Atoll: Link Reporter
Generation date : jeudi 24 octobre 2024 23:32:13
MLO KAS_0056_KAS_0025_H
LINK SPECIFICATION
Link ID | KAS_0056_KAS_0025_H | Length (m) | 9 957,51 m
Capacity | 88,5 Mbps | Calculation Method | ITU-R P. 530-12
|  | End A | End B
Link Ends | Property ID | KAS_0056_C03 | KAS_0025_C01
| Property name | KAS_0056_C03 | KAS_0025_C01
| Property Latitude | 35,4873N | 35,57322223N
| Property Longitude | 8,47703E | 8,44536112E
| Property Height (m) | 965 m | 857 m
Frequency | Band | 23 GHz | 23 GHz
| Channel | HC11 | HC11'
| Centre Frequency (GHz) | HC11 (22 149,75 MHz) | HC11' (23 157,75 MHz)
| Bandwidth (MHz) | HC_23GHz_14MHz[-] | HC_23GHz_14MHz[+]
| Frequency Designation | H/L | H/L
| Polarisation | Horizontal | Horizontal
Antenna (Main) | Antenna Type | VHLP4-23 | VHLP4-23
| Antenna Size (m) | 1,2 m | 1,2 m
| Antenna Height (m) | 52 m | 29 m
| Antenna Direction (°) | 343,31 ° | 163,29 °
| Actual Elevation (°) | -0,8 ° | 0,71 °
| Antenna Gain (dB) | 46,7 dBi | 46,7 dBi
| Feeder Type | n/a | 18G_INT
| Feeder Length | n/a | 0 m
| Feeder LOSS | 0 dB | 0 dB
Radio Equipment | Radio Type | iPASO IHG 23GHz 14MHz 256QAM
| Tx Power (dBm) | 16 dBm | 16 dBm
| Tx Attenuator (dB) | 0 dB | 0 dB
| Rx Attenuator (dB) | 0 dB | 0 dB
| Modulation | 256QAM
| Operating Mode | Fixed modulation (priority for throughput)
| Branching Loss Tx (Main) | 0 dB | 0 dB
| Branching Loss Rx (Main) | 0 dB | 0 dB
Branching Loss Tx (Spare)
Branching Loss Rx (Spare)
| Threshold | -70 dBm | -70 dBm
| ATPC | 0 dB | 0 dB
Performance | Main Rx Level @ TX max (dBm) | -31,71 dBm | -32,1 dBm
Spare Rx Level @ TX max (dBm)
| Threshold Degradation (dB) | 3 dB | 3 dB
| Main Flat Fade Margin (dB) | 37,9 dB | 38,29 dB
Spare Flat Fade Margin (dB)