## Feuil1
Atoll: Link Reporter
Generation date : jeudi 24 octobre 2024 23:28:43
MLO KAS_0062_KAS_0018
LINK SPECIFICATION
Link ID | KAS_0062_KAS_0018 | Length (m) | 9 459,55 m
Capacity | 203 Mbps | Calculation Method | ITU-R P. 530-12
|  | End A | End B
Link Ends | Property ID | KAS_0062 | KAS_0018_C04
| Property name | KAS_0062 | KAS_0018_C04
| Property Latitude | 35,285997N | 35,25361111N
| Property Longitude | 8,928625E | 9,02477778E
| Property Height (m) | 776 m | 615 m
Frequency | Band | 23 GHz | 23 GHz
| Channel | HD6 | HD6'
| Centre Frequency (GHz) | HD6 (22 156,75 MHz) | HD6' (23 164,75 MHz)
| Bandwidth (MHz) | HD_23GHz_28MHz[-] | HD_23GHz_28MHz[+]
| Frequency Designation | H/L | H/L
| Polarisation | Vertical | Vertical
Antenna (Main) | Antenna Type | VHLP4-23 | VHLP4-23
| Antenna Size (m) | 1,2 m | 1,2 m
| Antenna Height (m) | 30 m | 30 m
| Antenna Direction (°) | 112,39 ° | 292,45 °
| Actual Elevation (°) | -1,02 ° | 0,93 °
| Antenna Gain (dB) | 46,7 dBi | 46,7 dBi
| Feeder Type | 23G_INT | 23G_INT
| Feeder Length | 0 m | 0 m
| Feeder LOSS | 0 dB | 0 dB
Radio Equipment | Radio Type | iPASO IHG 23GHz 28MHz 512QAM
| Tx Power (dBm) | 16 dBm | 16 dBm
| Tx Attenuator (dB) | 0 dB | 0 dB
| Rx Attenuator (dB) | 0 dB | 0 dB
| Modulation | 512QAM
| Operating Mode | Fixed modulation (priority for throughput)
| Branching Loss Tx (Main) | 0 dB | 0 dB
| Branching Loss Rx (Main) | 0 dB | 0 dB
Branching Loss Tx (Spare)
Branching Loss Rx (Spare)
| Threshold | -65 dBm | -65 dBm
| ATPC | 0 dB | 0 dB
Performance | Main Rx Level @ TX max (dBm) | -31,27 dBm | -31,66 dBm
Spare Rx Level @ TX max (dBm)
| Threshold Degradation (dB) | 3 dB | 3 dB
| Main Flat Fade Margin (dB) | 33,34 dB | 33,73 dB
Spare Flat Fade Margin (dB)