## Feuil1
Atoll: Link Reporter
Generation date : jeudi 24 octobre 2024 23:07:45
MLO KAS_0072_KAS_0021
LINK SPECIFICATION
Link ID | KAS_0072_KAS_0021 | Length (m) | 25 723,55 m
Capacity | 245 Mbps | Calculation Method | ITU-R P. 530-12
|  | End A | End B
Link Ends | Property ID | KAS_0072 | KAS_0021_C07
| Property name | KAS_0072 | KAS_0021_C07
| Property Latitude | 35,313114N | 35,34061112N
| Property Longitude | 8,349469E | 8,63033334E
| Property Height (m) | 1 145 m | 712 m
Frequency | Band | 11 GHz | 11 GHz
| Channel | BU6 | BU6'
| Centre Frequency (GHz) | BU6 (10 915 MHz) | BU6' (11 445 MHz)
| Bandwidth (MHz) | BU_11GHz_40MHz[-] | BU_11GHz_40MHz[+]
| Frequency Designation | H/L | H/L
| Polarisation | Vertical | Vertical
Antenna (Main) | Antenna Type | HPX4-107 | 11G_1.8m
| Antenna Size (m) | 1,2 m | 1,8 m
| Antenna Height (m) | 36 m | 36 m
| Antenna Direction (°) | 83,08 ° | 263,24 °
| Actual Elevation (°) | -1,08 ° | 0,85 °
| Antenna Gain (dB) | 40,3 dBi | 45,1 dBi
| Feeder Type | F090LLS4 | F090LLS4
| Feeder Length | 1 m | 1 m
| Feeder LOSS | 0 dB | 0 dB
Radio Equipment | Radio Type | iPASO IHG 11GHz 40MHz 128QAM
| Tx Power (dBm) | 22 dBm | 22 dBm
| Tx Attenuator (dB) | 0 dB | 0 dB
| Rx Attenuator (dB) | 0 dB | 0 dB
| Modulation | 128QAM
| Operating Mode | Fixed modulation (priority for throughput)
| Branching Loss Tx (Main) | 0 dB | 0 dB
| Branching Loss Rx (Main) | 0 dB | 0 dB
Branching Loss Tx (Spare)
Branching Loss Rx (Spare)
| Threshold | -71,4 dBm | -71,4 dBm
| ATPC | 0 dB | 0 dB
Performance | Main Rx Level @ TX max (dBm) | -34,3 dBm | -34,73 dBm
Spare Rx Level @ TX max (dBm)
| Threshold Degradation (dB) | 3 dB | 3 dB
| Main Flat Fade Margin (dB) | 36,67 dB | 37,1 dB
Spare Flat Fade Margin (dB)