## Feuil1
Atoll: Link Reporter
Generation date : jeudi 24 octobre 2024 23:15:21
MLO KAS_0073_KAS_0021
LINK SPECIFICATION
Link ID | KAS_0073_KAS_0021 | Length (m) | 8 734,12 m
Capacity | 121 Mbps | Calculation Method | ITU-R P. 530-12
|  | End A | End B
Link Ends | Property ID | KAS_0073 | KAS_0021_C07
| Property name | KAS_0073 | KAS_0021_C07
| Property Latitude | 35,3114N | 35,34061112N
| Property Longitude | 8,54114E | 8,63033334E
| Property Height (m) | 785 m | 712 m
Frequency | Band | 23 GHz | 23 GHz
| Channel | HC11 | HC11'
| Centre Frequency (GHz) | HC11 (22 149,75 MHz) | HC11' (23 157,75 MHz)
| Bandwidth (MHz) | HC_23GHz_14MHz[-] | HC_23GHz_14MHz[+]
| Frequency Designation | H/L | H/L
| Polarisation | Vertical | Vertical
Antenna (Main) | Antenna Type | VHLP4-23 | VHLP4-23
| Antenna Size (m) | 1,2 m | 1,2 m
| Antenna Height (m) | 24 m | 24 m
| Antenna Direction (°) | 68,1 ° | 248,15 °
| Actual Elevation (°) | -0,52 ° | 0,44 °
| Antenna Gain (dB) | 46,7 dBi | 46,7 dBi
Feeder Type
Feeder Length
| Feeder LOSS | 0 dB | 0 dB
Radio Equipment | Radio Type | iPASO IHG 23GHz 14MHz 2048QAM
| Tx Power (dBm) | 14 dBm | 14 dBm
| Tx Attenuator (dB) | 0 dB | 0 dB
| Rx Attenuator (dB) | 0 dB | 0 dB
| Modulation | 2048QAM
| Operating Mode | Fixed modulation (priority for throughput)
| Branching Loss Tx (Main) | 0 dB | 0 dB
| Branching Loss Rx (Main) | 0 dB | 0 dB
Branching Loss Tx (Spare)
Branching Loss Rx (Spare)
| Threshold | -60 dBm | -60 dBm
| ATPC | 0 dB | 0 dB
Performance | Main Rx Level @ TX max (dBm) | -32,38 dBm | -32,77 dBm
Spare Rx Level @ TX max (dBm)
| Threshold Degradation (dB) | 3 dB | 3 dB
| Main Flat Fade Margin (dB) | 27,23 dB | 27,62 dB
Spare Flat Fade Margin (dB)