## Feuil1
Atoll: Link Reporter
Generation date : vendredi 25 octobre 2024 00:04:48
MLO KAS_0083_KAS_0023
LINK SPECIFICATION
Link ID | KAS_0083_KAS_0023 | Length (m) | 734,79 m
Capacity | 247 Mbps | Calculation Method | ITU-R P. 530-12
|  | End A | End B
Link Ends | Property ID | KAS_0083_C04 | KAS_0023_C06
| Property name | KAS_0083_C04 | KAS_0023_C06
| Property Latitude | 35,544627777N | 35,54772223N
| Property Longitude | 9,071941667E | 9,06477778E
| Property Height (m) | 630 m | 623 m
Frequency | Band | 38 GHz | 38 GHz
| Channel | LL09 | LL09'
| Centre Frequency (GHz) | LL09 (37 296 MHz) | LL09' (38 556 MHz)
| Bandwidth (MHz) | LL_38GHz_28MHz[-] | LL_38GHz_28MHz[+]
| Frequency Designation | H/L | H/L
| Polarisation | Vertical | Vertical
Antenna (Main) | Antenna Type | VHLP1-370 | VHLP1-370
| Antenna Size (m) | 0,3 m | 0,3 m
| Antenna Height (m) | 18 m | 28 m
| Antenna Direction (°) | 297,97 ° | 117,96 °
| Actual Elevation (°) | 0,23 ° | -0,24 °
| Antenna Gain (dB) | 39,7 dBi | 39,7 dBi
Feeder Type
Feeder Length
| Feeder LOSS | 0 dB | 0 dB
Radio Equipment | Radio Type | iPASO IHG 38GHz 28MHz 2048QAM
| Tx Power (dBm) | 10 dBm | 10 dBm
| Tx Attenuator (dB) | 0 dB | 0 dB
| Rx Attenuator (dB) | 0 dB | 0 dB
| Modulation | 2048QAM
| Operating Mode | Fixed modulation (priority for throughput)
| Branching Loss Tx (Main) | 0 dB | 0 dB
| Branching Loss Rx (Main) | 0 dB | 0 dB
Branching Loss Tx (Spare)
Branching Loss Rx (Spare)
| Threshold | -55 dBm | -55 dBm
| ATPC | 0 dB | 0 dB
Performance | Main Rx Level @ TX max (dBm) | -31,84 dBm | -32,13 dBm
Spare Rx Level @ TX max (dBm)
| Threshold Degradation (dB) | 3 dB | 3 dB
| Main Flat Fade Margin (dB) | 22,87 dB | 23,16 dB
Spare Flat Fade Margin (dB)