## Feuil1
Atoll: Link Reporter
Generation date : mardi 9 juillet 2024 09:56:23
MLO KAS_0087_KAS_0009
LINK SPECIFICATION
Link ID | KAS_0087_KAS_0009 | Length (m) | 2 649,43 m
Capacity | 247 Mbps | Calculation Method | ITU-R P. 530-12
|  | End A | End B
Link Ends | Property ID | KAS_0087_C01 | KAS_0009_C04
| Property name | KAS_0087_C01 | KAS_0009_C04
| Property Latitude | 35,170229N | 35,15273333N
| Property Longitude | 8,858661E | 8,83887778E
| Property Height (m) | 674 m | 716 m
Frequency | Band | 23 GHz | 23 GHz
| Channel | HD6 | HD6'
| Centre Frequency (GHz) | HD6 (22 156,75 MHz) | HD6' (23 164,75 MHz)
| Bandwidth (MHz) | HD_23GHz_28MHz[-] | HD_23GHz_28MHz[+]
| Frequency Designation | H/L | H/L
| Polarisation | Vertical | Vertical
Antenna (Main) | Antenna Type | VHLP2-220 | VHLP2-220
| Antenna Size (m) | 0,6 m | 0,6 m
| Antenna Height (m) | 24 m | 34 m
| Antenna Direction (°) | 222,76 ° | 42,75 °
| Actual Elevation (°) | 1,11 ° | -1,14 °
| Antenna Gain (dB) | 40,1 dBi | 40,1 dBi
Feeder Type
Feeder Length
| Feeder LOSS | 0 dB | 0 dB
Radio Equipment | Radio Type | iPASO IAG3 23GHz 28MHz 2048QAM
| Tx Power (dBm) | 14 dBm | 14 dBm
| Tx Attenuator (dB) | 1 dB | 1 dB
| Rx Attenuator (dB) | 1 dB | 1 dB
| Modulation | 2048QAM
| Operating Mode | Fixed modulation (priority for throughput)
| Branching Loss Tx (Main) | 0 dB | 0 dB
| Branching Loss Rx (Main) | 0 dB | 0 dB
Branching Loss Tx (Spare)
Branching Loss Rx (Spare)
| Threshold | -57,5 dBm | -57,5 dBm
| ATPC | 0 dB | 0 dB
Performance | Main Rx Level @ TX max (dBm) | -36,09 dBm | -36,47 dBm
Spare Rx Level @ TX max (dBm)
| Threshold Degradation (dB) | 1 dB | 1 dB
| Main Flat Fade Margin (dB) | 21,03 dB | 21,41 dB
Spare Flat Fade Margin (dB)