## Feuil1
Atoll: Link Reporter
Generation date : mardi 14 janvier 2025 11:23:15
MLO KAS_0087_KAS_0009
LINK SPECIFICATION
Link ID | KAS_0087_KAS_0009 | Length (m) | 2 649,43 m
Capacity | 495 Mbps | Calculation Method | ITU-R P. 530-12
|  | End A | End B
Link Ends | Property ID | KAS_0087_C01 | KAS_0009_C04
| Property name | KAS_0087_C01 | KAS_0009_C04
| Property Latitude | 35,170229N | 35,15273333N
| Property Longitude | 8,858661E | 8,83887778E
| Property Height (m) | 674 m | 716 m
Frequency | Band | 23 GHz | 23 GHz
| Channel | HE2_3 | HE2_3'
| Centre Frequency (GHz) | HE2_3 (22 310,75 MHz) | HE2_3' (23 318,75 MHz)
| Bandwidth (MHz) | HE2_23GHz_56MHz[-] | HE2_23GHz_56MHz[+]
| Frequency Designation | H/L | H/L
| Polarisation | Vertical | Vertical
Antenna (Main) | Antenna Type | VHLP2-220 | VHLP2-220
| Antenna Size (m) | 0,6 m | 0,6 m
| Antenna Height (m) | 24 m | 34 m
| Antenna Direction (°) | 222,76 ° | 42,75 °
| Actual Elevation (°) | 1,11 ° | -1,14 °
| Antenna Gain (dB) | 40,1 dBi | 40,1 dBi
Feeder Type
Feeder Length
| Feeder LOSS | 0 dB | 0 dB
Radio Equipment | Radio Type | iPASO IHG 23GHz 2048QAM 56MHz
| Tx Power (dBm) | 14 dBm | 14 dBm
| Tx Attenuator (dB) | 0 dB | 0 dB
| Rx Attenuator (dB) | 0 dB | 0 dB
| Modulation | 2048QAM
| Operating Mode | Fixed modulation (priority for quality)
| Branching Loss Tx (Main) | 0 dB | 0 dB
| Branching Loss Rx (Main) | 0 dB | 0 dB
Branching Loss Tx (Spare)
Branching Loss Rx (Spare)
| Threshold | -54 dBm | -54 dBm
| ATPC | 0 dB | 0 dB
Performance | Main Rx Level @ TX max (dBm) | -34,15 dBm | -34,52 dBm
Spare Rx Level @ TX max (dBm)
| Threshold Degradation (dB) | 3 dB | 3 dB
| Main Flat Fade Margin (dB) | 19,48 dB | 19,85 dB
Spare Flat Fade Margin (dB)