## Feuil1
Atoll: Link Reporter
Generation date : jeudi 24 octobre 2024 23:12:25
MLO KEB_0003_KEB_0021_LTE_TDD
LINK SPECIFICATION
Link ID | KEB_0003_KEB_0021_LTE_TDD | Length (m) | 5 327,83 m
Capacity | 247 Mbps | Calculation Method | ITU-R P. 530-12
|  | End A | End B
Link Ends | Property ID | KEB_0003_C01 | KEB_0021_C01
| Property name | KEB_0003_C01 | KEB_0021_C01
| Property Latitude | 33,69920833N | 33,6745N
| Property Longitude | 8,96667222E | 9,01594445E
| Property Height (m) | 38 m | 59 m
Frequency | Band | 23 GHz | 23 GHz
| Channel | HD10 | HD10'
| Centre Frequency (GHz) | HD10 (22 268,75 MHz) | HD10' (23 276,75 MHz)
| Bandwidth (MHz) | HD_23GHz_28MHz[-] | HD_23GHz_28MHz[+]
| Frequency Designation | H/L | H/L
| Polarisation | Horizontal | Horizontal
Antenna (Main) | Antenna Type | VHLP2-220 | VHLP2-220
| Antenna Size (m) | 0,6 m | 0,6 m
| Antenna Height (m) | 25 m | 25 m
| Antenna Direction (°) | 121,06 ° | 301,09 °
| Actual Elevation (°) | 0,2 ° | -0,25 °
| Antenna Gain (dB) | 40,1 dBi | 40,1 dBi
| Feeder Type | 23G_INT | 23G_INT
| Feeder Length | 0 m | 0 m
| Feeder LOSS | 0 dB | 0 dB
Radio Equipment | Radio Type | iPASO IHG 23GHz 28MHz 2048QAM
| Tx Power (dBm) | 15 dBm | 15 dBm
| Tx Attenuator (dB) | 0 dB | 0 dB
| Rx Attenuator (dB) | 0 dB | 0 dB
| Modulation | 2048QAM
| Operating Mode | Fixed modulation (priority for throughput)
| Branching Loss Tx (Main) | 0 dB | 0 dB
| Branching Loss Rx (Main) | 0 dB | 0 dB
Branching Loss Tx (Spare)
Branching Loss Rx (Spare)
| Threshold | -57 dBm | -57 dBm
| ATPC | 0 dB | 0 dB
Performance | Main Rx Level @ TX max (dBm) | -39,83 dBm | -40,21 dBm
Spare Rx Level @ TX max (dBm)
| Threshold Degradation (dB) | 3 dB | 3 dB
| Main Flat Fade Margin (dB) | 16,79 dB | 17,17 dB
Spare Flat Fade Margin (dB)