## Feuil1
Atoll: Link Reporter
Generation date : jeudi 24 octobre 2024 23:12:25
MLO KEB_0012_KEB_0005
LINK SPECIFICATION
Link ID | KEB_0012_KEB_0005 | Length (m) | 8 960,03 m
Capacity | 203 Mbps | Calculation Method | ITU-R P. 530-12
|  | End A | End B
Link Ends | Property ID | KEB_0012_C02 | KEB_0005_C02
| Property name | KEB_0012_C02 | KEB_0005_C02
| Property Latitude | 33,77138889N | 33,740175N
| Property Longitude | 9,07336111E | 8,98416667E
| Property Height (m) | 83 m | 83 m
Frequency | Band | 23 GHz | 23 GHz
| Channel | HD13' | HD13
| Centre Frequency (GHz) | HD13' (23 360,75 MHz) | HD13 (22 352,75 MHz)
| Bandwidth (MHz) | HD_23GHz_28MHz[+] | HD_23GHz_28MHz[-]
| Frequency Designation | H/L | H/L
| Polarisation | Vertical | Vertical
Antenna (Main) | Antenna Type | VHLP4-23 | VHLP4-23
| Antenna Size (m) | 1,2 m | 1,2 m
| Antenna Height (m) | 34 m | 36 m
| Antenna Direction (°) | 247,2 ° | 67,15 °
| Actual Elevation (°) | -0,03 ° | -0,05 °
| Antenna Gain (dB) | 46,7 dBi | 46,7 dBi
| Feeder Type | 23G_INT | 23G_INT
| Feeder Length | 1 m | 1 m
| Feeder LOSS | 0 dB | 0 dB
Radio Equipment | Radio Type | iPASO IHG 23GHz 28MHz 512QAM
| Tx Power (dBm) | 16 dBm | 16 dBm
| Tx Attenuator (dB) | 0 dB | 0 dB
| Rx Attenuator (dB) | 0 dB | 0 dB
| Modulation | 512QAM
| Operating Mode | Fixed modulation (priority for throughput)
| Branching Loss Tx (Main) | 0 dB | 0 dB
| Branching Loss Rx (Main) | 0 dB | 0 dB
Branching Loss Tx (Spare)
Branching Loss Rx (Spare)
| Threshold | -65 dBm | -65 dBm
| ATPC | 0 dB | 0 dB
Performance | Main Rx Level @ TX max (dBm) | -31,31 dBm | -30,96 dBm
Spare Rx Level @ TX max (dBm)
| Threshold Degradation (dB) | 3 dB | 3 dB
| Main Flat Fade Margin (dB) | 34,04 dB | 33,69 dB
Spare Flat Fade Margin (dB)