## Feuil1
Atoll: Link Reporter
Generation date : jeudi 24 octobre 2024 23:07:16
MLO KEB_0013_KEB_0021_LTE
LINK SPECIFICATION
Link ID | KEB_0013_KEB_0021_LTE | Length (m) | 10 454,63 m
Capacity | 222 Mbps | Calculation Method | ITU-R P. 530-12
|  | End A | End B
Link Ends | Property ID | KEB_0013_C03 | KEB_0021_C01
| Property name | KEB_0013_C03 | KEB_0021_C01
| Property Latitude | 33,58056389N (-25,53 m) | 33,6745N
| Property Longitude | 9,01163334E (-53,58 m) | 9,01594445E
| Property Height (m) | 43 m | 59 m
Frequency | Band | 11 GHz | 11 GHz
| Channel | BS2_4 | BS2_4'
| Centre Frequency (GHz) | BS2_4 (10 919 MHz) | BS2_4' (11 449 MHz)
| Bandwidth (MHz) | BS2_11GHz_28MHz[-] | BS2_11GHz_28MHz[+]
| Frequency Designation | H/L | H/L
| Polarisation | Vertical | Vertical
Antenna (Main) | Antenna Type | HPX4-107 | HPX4-107
| Antenna Size (m) | 1,2 m | 1,2 m
| Antenna Height (m) | 30 m | 33 m
| Antenna Direction (°) | 2,47 ° | 182,48 °
| Actual Elevation (°) | 0,06 ° | -0,15 °
| Antenna Gain (dB) | 40,3 dBi | 40,3 dBi
| Feeder Type | F090LLS4 | F090LLS4
| Feeder Length | 1 m | 1 m
| Feeder LOSS | 0 dB | 0 dB
Radio Equipment | Radio Type | iPASO IHG 11GHz 28MHz 1024QAM
| Tx Power (dBm) | 18 dBm | 18 dBm
| Tx Attenuator (dB) | 0 dB | 0 dB
| Rx Attenuator (dB) | 0 dB | 0 dB
| Modulation | 1024QAM
| Operating Mode | Fixed modulation (priority for throughput)
| Branching Loss Tx (Main) | 0 dB | 0 dB
| Branching Loss Rx (Main) | 0 dB | 0 dB
Branching Loss Tx (Spare)
Branching Loss Rx (Spare)
| Threshold | -61,5 dBm | -61,5 dBm
| ATPC | 0 dB | 0 dB
Performance | Main Rx Level @ TX max (dBm) | -35,12 dBm | -35,55 dBm
Spare Rx Level @ TX max (dBm)
| Threshold Degradation (dB) | 3 dB | 3 dB
| Main Flat Fade Margin (dB) | 25,95 dB | 26,38 dB
Spare Flat Fade Margin (dB)