## Feuil1
Atoll: Link Reporter
Generation date : jeudi 24 octobre 2024 23:21:40
MLO KEB_0016_KEB_0005_LTE_H
LINK SPECIFICATION
Link ID | KEB_0016_KEB_0005_LTE_H | Length (m) | 3 699,21 m
Capacity | 178,9 Mbps | Calculation Method | ITU-R P. 530-12
|  | End A | End B
Link Ends | Property ID | KEB_0016_C01 | KEB_0005_C02
| Property name | KEB_0016_C01 | KEB_0005_C02
| Property Latitude | 33,72886667N | 33,740175N
| Property Longitude | 8,94662223E | 8,98416667E
| Property Height (m) | 31 m | 83 m
Frequency | Band | 23 GHz | 23 GHz
| Channel | HD6' | HD6
| Centre Frequency (GHz) | HD6' (23 164,75 MHz) | HD6 (22 156,75 MHz)
| Bandwidth (MHz) | HD_23GHz_28MHz[+] | HD_23GHz_28MHz[-]
| Frequency Designation | H/L | H/L
| Polarisation | Horizontal | Horizontal
Antenna (Main) | Antenna Type | VHLP2-220 | VHLP2-220
| Antenna Size (m) | 0,6 m | 0,6 m
| Antenna Height (m) | 17 m | 31 m
| Antenna Direction (°) | 70,08 ° | 250,1 °
| Actual Elevation (°) | 1,01 ° | -1,04 °
| Antenna Gain (dB) | 40,1 dBi | 40,1 dBi
| Feeder Type | 23G_INT | 23G_INT
| Feeder Length | 0 m | 0 m
| Feeder LOSS | 0 dB | 0 dB
Radio Equipment | Radio Type | IHG_iPASO_23GHz_180Mb_256QAM
| Tx Power (dBm) | 18 dBm | 18 dBm
| Tx Attenuator (dB) | 0 dB | 0 dB
| Rx Attenuator (dB) | 0 dB | 0 dB
| Modulation | 256-QAM
| Operating Mode | Fixed modulation (priority for quality)
| Branching Loss Tx (Main) | 0 dB | 0 dB
| Branching Loss Rx (Main) | 0 dB | 0 dB
Branching Loss Tx (Spare)
Branching Loss Rx (Spare)
| Threshold | -65,5 dBm | -65,5 dBm
| ATPC | 0 dB | 0 dB
Performance | Main Rx Level @ TX max (dBm) | -33,66 dBm | -33,26 dBm
Spare Rx Level @ TX max (dBm)
| Threshold Degradation (dB) | 3 dB | 3 dB
| Main Flat Fade Margin (dB) | 32,24 dB | 31,84 dB
Spare Flat Fade Margin (dB)