## Feuil1
Atoll: Link Reporter
Generation date : jeudi 24 octobre 2024 23:21:43
MLO KEB_0017_KEB_0016_LTE
LINK SPECIFICATION
Link ID | KEB_0017_KEB_0016_LTE | Length (m) | 4 915,13 m
Capacity | 247 Mbps | Calculation Method | ITU-R P. 530-12
|  | End A | End B
Link Ends | Property ID | KEB_0017_C02 | KEB_0016_C01
| Property name | KEB_0017_C02 | KEB_0016_C01
| Property Latitude | 33,73841667N | 33,72886667N
| Property Longitude | 8,89483334E | 8,94662223E
| Property Height (m) | 27 m | 31 m
Frequency | Band | 23 GHz | 23 GHz
| Channel | HD8 | HD8'
| Centre Frequency (GHz) | HD8 (22 212,75 MHz) | HD8' (23 220,75 MHz)
| Bandwidth (MHz) | HD_23GHz_28MHz[-] | HD_23GHz_28MHz[+]
| Frequency Designation | H/L | H/L
| Polarisation | Vertical | Vertical
Antenna (Main) | Antenna Type | VHLP3-23 | VHLP3-23
| Antenna Size (m) | 1 m | 1 m
| Antenna Height (m) | 17 m | 31 m
| Antenna Direction (°) | 102,49 ° | 282,52 °
| Actual Elevation (°) | 0,19 ° | -0,23 °
| Antenna Gain (dB) | 44,8 dBi | 44,8 dBi
| Feeder Type | 23G_INT | 23G_INT
| Feeder Length | 0 m | 0 m
| Feeder LOSS | 0 dB | 0 dB
Radio Equipment | Radio Type | iPASO IHG 23GHz 28MHz 2048QAM
| Tx Power (dBm) | 15 dBm | 15 dBm
| Tx Attenuator (dB) | 0 dB | 0 dB
| Rx Attenuator (dB) | 0 dB | 0 dB
| Modulation | 2048QAM
| Operating Mode | Fixed modulation (priority for throughput)
| Branching Loss Tx (Main) | 0 dB | 0 dB
| Branching Loss Rx (Main) | 0 dB | 0 dB
Branching Loss Tx (Spare)
Branching Loss Rx (Spare)
| Threshold | -57 dBm | -57 dBm
| ATPC | 0 dB | 0 dB
Performance | Main Rx Level @ TX max (dBm) | -29,62 dBm | -30,01 dBm
Spare Rx Level @ TX max (dBm)
| Threshold Degradation (dB) | 3 dB | 3 dB
| Main Flat Fade Margin (dB) | 26,99 dB | 27,38 dB
Spare Flat Fade Margin (dB)