## Feuil1
Atoll: Link Reporter
Generation date : jeudi 24 octobre 2024 23:09:17
MLO KEB_0018_KEB_0005_LTE
LINK SPECIFICATION
Link ID | KEB_0018_KEB_0005_LTE | Length (m) | 14 298,97 m
Capacity | 257 Mbps | Calculation Method | ITU-R P. 530-12
|  | End A | End B
Link Ends | Property ID | KEB_0018_C07 | KEB_0005_C02
| Property name | KEB_0018_C07 | KEB_0005_C02
| Property Latitude | 33,77841945N (-126,44 m) | 33,740175N
| Property Longitude | 8,85475834E (-1 704,1 m) | 8,98416667E
| Property Height (m) | 59 m | 83 m
Frequency | Band | 18 GHz | 18 GHz
| Channel | GD09' | GD09
| Centre Frequency (GHz) | GD09' (18 957,5 MHz) | GD09 (17 947,5 MHz)
| Bandwidth (MHz) | GD_18GHz-27.5MHz[+] | GD_18GHz-27.5MHz[-]
| Frequency Designation | H/L | H/L
| Polarisation | Vertical | Vertical
Antenna (Main) | Antenna Type | VHLPX4-180 | VHLPX4-180
| Antenna Size (m) | 1,2 m | 1,2 m
| Antenna Height (m) | 34 m | 43 m
| Antenna Direction (°) | 106,75 ° | 286,83 °
| Actual Elevation (°) | 0,07 ° | -0,2 °
| Antenna Gain (dB) | 44,7 dBi | 44,7 dBi
| Feeder Type | F042MMS4 | F042MMS4
| Feeder Length | 1 m | 1 m
| Feeder LOSS | 0 dB | 0 dB
Radio Equipment | Radio Type | iPASO IHG 18GHz 27,5MHz 512QAM
| Tx Power (dBm) | 18 dBm | 18 dBm
| Tx Attenuator (dB) | 0 dB | 0 dB
| Rx Attenuator (dB) | 0 dB | 0 dB
| Modulation | 512QAM
| Operating Mode | Fixed modulation (priority for throughput)
| Branching Loss Tx (Main) | 0 dB | 0 dB
| Branching Loss Rx (Main) | 0 dB | 0 dB
Branching Loss Tx (Spare)
Branching Loss Rx (Spare)
| Threshold | -63,5 dBm | -63,5 dBm
| ATPC | 0 dB | 0 dB
Performance | Main Rx Level @ TX max (dBm) | -34,9 dBm | -34,1 dBm
Spare Rx Level @ TX max (dBm)
| Threshold Degradation (dB) | 3 dB | 3 dB
| Main Flat Fade Margin (dB) | 29,4 dB | 28,6 dB
Spare Flat Fade Margin (dB)