## Feuil1
Atoll: Link Reporter
Generation date : mercredi 23 avril 2025 19:32:14
MLO KEB_0026_KEB_0022_LTE_V
LINK SPECIFICATION
Link ID | KEB_0026_KEB_0022_LTE_V | Length (m) | 25 346,61 m
Capacity | 318 Mbps | Calculation Method | ITU-R P. 530-12
|  | End A | End B
Link Ends | Property ID | KEB_0026_C01 | KEB_0022_C03
| Property name | KEB_0026_C01 | KEB_0022_C03
| Property Latitude | 33,35628056N | 33,44275001N
| Property Longitude | 8,67339445E | 8,92558334E
| Property Height (m) | 50 m | 39 m
Frequency | Band | 11 GHz | 11 GHz
| Channel | BW1' | BW1
| Centre Frequency (GHz) | BW1' (11 379 MHz) | BW1 (10 849 MHz)
| Bandwidth (MHz) | BW_11GHz_56MHz[+] | BW_11GHz_56MHz[-]
| Frequency Designation | H/L | H/L
| Polarisation | Vertical | Vertical
Antenna (Main) | Antenna Type | HPX4-107 | HPX4-107
| Antenna Size (m) | 1,2 m | 1,2 m
| Antenna Height (m) | 42 m | 39 m
| Antenna Direction (°) | 67,6 ° | 247,74 °
| Actual Elevation (°) | -0,15 ° | -0,08 °
| Antenna Gain (dB) | 40,3 dBi | 40,3 dBi
| Feeder Type | F090LLS4 | F090LLS4
| Feeder Length | 1 m | 1 m
| Feeder LOSS | 0 dB | 0 dB
Radio Equipment | Radio Type | iPASO IHG 11GHz 56MHz 128QAM
| Tx Power (dBm) | 21 dBm | 21 dBm
| Tx Attenuator (dB) | 0,5 dB | 0,5 dB
| Rx Attenuator (dB) | 0,5 dB | 0,5 dB
| Modulation | 128QAM
| Operating Mode | Fixed modulation (priority for throughput)
| Branching Loss Tx (Main) | 0 dB | 0 dB
| Branching Loss Rx (Main) | 0 dB | 0 dB
Branching Loss Tx (Spare)
Branching Loss Rx (Spare)
| Threshold | -68,5 dBm | -68,5 dBm
| ATPC | 0 dB | 0 dB
Performance | Main Rx Level @ TX max (dBm) | -41,44 dBm | -40,99 dBm
Spare Rx Level @ TX max (dBm)
| Threshold Degradation (dB) | 1 dB | 1 dB
| Main Flat Fade Margin (dB) | 27,51 dB | 27,06 dB
Spare Flat Fade Margin (dB)