## Feuil1
Atoll: Link Reporter
Generation date : jeudi 24 octobre 2024 23:05:00
MLO KEB_0027_KEB_0026_V_MAIN
LINK SPECIFICATION
Link ID | KEB_0027_KEB_0026_V_MAIN | Length (m) | 29 240,77 m
Capacity | 172 Mbps | Calculation Method | ITU-R P. 530-12
|  | End A | End B
Link Ends | Property ID | KEB_0027_C01 | KEB_0026_C01
| Property name | KEB_0027_C01 | KEB_0026_C01
| Property Latitude | 33,40165834N | 33,35628056N
| Property Longitude | 8,36385556E | 8,67339445E
| Property Height (m) | 22 m | 50 m
Frequency | Band | 11 GHz | 11 GHz
| Channel | BS2_4 | BS2_4'
| Centre Frequency (GHz) | BS2_4 (10 919 MHz) | BS2_4' (11 449 MHz)
| Bandwidth (MHz) | BS2_11GHz_28MHz[-] | BS2_11GHz_28MHz[+]
| Frequency Designation | H/L | H/L
| Polarisation | Vertical | Vertical
Antenna (Main) | Antenna Type | HPX4-107 | HPX4-107
| Antenna Size (m) | 1,2 m | 1,2 m
| Antenna Height (m) | 42 m | 39 m
| Antenna Direction (°) | 99,87 ° | 280,04 °
| Actual Elevation (°) | -0,08 ° | -0,18 °
| Antenna Gain (dB) | 40,3 dBi | 40,3 dBi
| Feeder Type | F090LLS4 | F090LLS4
| Feeder Length | 1 m | 1 m
| Feeder LOSS | 0 dB | 0 dB
Radio Equipment | Radio Type | iPASO IHG 11GHz 28MHz 64QAM
| Tx Power (dBm) | 22 dBm | 22 dBm
| Tx Attenuator (dB) | 1 dB | 1 dB
| Rx Attenuator (dB) | 1 dB | 1 dB
| Modulation | 64QAM
| Operating Mode | Fixed modulation (priority for throughput)
| Branching Loss Tx (Main) | 0 dB | 0 dB
| Branching Loss Rx (Main) | 0 dB | 0 dB
Branching Loss Tx (Spare)
Branching Loss Rx (Spare)
| Threshold | -74,5 dBm | -74,5 dBm
| ATPC | 0 dB | 0 dB
Performance | Main Rx Level @ TX max (dBm) | -42,35 dBm | -42,8 dBm
Spare Rx Level @ TX max (dBm)
| Threshold Degradation (dB) | 3 dB | 3 dB
| Main Flat Fade Margin (dB) | 31,7 dB | 32,15 dB
Spare Flat Fade Margin (dB)