## Feuil1
Atoll: Link Reporter
Generation date : jeudi 24 octobre 2024 23:04:23
MLO KEB_0032_TOZ_0035_LTE
LINK SPECIFICATION
Link ID | KEB_0032_TOZ_0035_LTE | Length (m) | 12 926,67 m
Capacity | 281,1 Mbps | Calculation Method | ITU-R P. 530-12
|  | End A | End B
Link Ends | Property ID | KEB_0032_C02 | TOZ_0035_C02
| Property name | KEB_0032_C02 | TOZ_0035_C02
| Property Latitude | 33,34803334N | 33,45435556N
| Property Longitude | 7,78179723E | 7,72488612E
| Property Height (m) | 51 m | 41 m
Frequency | Band | 11 GHz | 11 GHz
| Channel | BU6' | BU6
| Centre Frequency (GHz) | BU6' (11 445 MHz) | BU6 (10 915 MHz)
| Bandwidth (MHz) | BU_11GHz_40MHz[+] | BU_11GHz_40MHz[-]
| Frequency Designation | H/L | H/L
| Polarisation | Vertical | Vertical
Antenna (Main) | Antenna Type | HPX8-107 | HPX8-107
| Antenna Size (m) | 2,4 m | 2,4 m
| Antenna Height (m) | 34 m | 43 m
| Antenna Direction (°) | 335,94 ° | 155,91 °
| Actual Elevation (°) | -0,06 ° | -0,05 °
| Antenna Gain (dB) | 46,4 dBi | 46,4 dBi
| Feeder Type | F090LLS4 | F090LLS4
| Feeder Length | 1 m | 1 m
| Feeder LOSS | 0 dB | 0 dB
Radio Equipment | Radio Type | iPASO IHG 11GHz 40MHz 256QAM
| Tx Power (dBm) | 21 dBm | 21 dBm
| Tx Attenuator (dB) | 1,2 dB | 1,2 dB
| Rx Attenuator (dB) | 1,2 dB | 1,2 dB
| Modulation | 256QAM
| Operating Mode | Fixed modulation (priority for throughput)
| Branching Loss Tx (Main) | 0 dB | 0 dB
| Branching Loss Rx (Main) | 0 dB | 0 dB
Branching Loss Tx (Spare)
Branching Loss Rx (Spare)
| Threshold | -67,6 dBm | -67,6 dBm
| ATPC | 0 dB | 0 dB
Performance | Main Rx Level @ TX max (dBm) | -24,62 dBm | -24,19 dBm
Spare Rx Level @ TX max (dBm)
| Threshold Degradation (dB) | 3 dB | 3 dB
| Main Flat Fade Margin (dB) | 43,41 dB | 42,98 dB
Spare Flat Fade Margin (dB)