## Feuil1
Atoll: Link Reporter
Generation date : jeudi 24 octobre 2024 23:09:25
MLO KEB_0034_KEB_0022_LTE
LINK SPECIFICATION
Link ID | KEB_0034_KEB_0022_LTE | Length (m) | 13 014,69 m
Capacity | 247 Mbps | Calculation Method | ITU-R P. 530-12
|  | End A | End B
Link Ends | Property ID | KEB_0034_C01 | KEB_0022_C03
| Property name | KEB_0034_C01 | KEB_0022_C03
| Property Latitude | 33,48480556N | 33,44275001N
| Property Longitude | 8,79488889E | 8,92558334E
| Property Height (m) | 32 m | 39 m
Frequency | Band | 18 GHz | 18 GHz
| Channel | GD10 | GD10'
| Centre Frequency (GHz) | GD10 (17 975 MHz) | GD10' (18 985 MHz)
| Bandwidth (MHz) | GD_18GHz-27.5MHz[-] | GD_18GHz-27.5MHz[+]
| Frequency Designation | H/L | H/L
| Polarisation | Vertical | Vertical
Antenna (Main) | Antenna Type | VHLPX4-180 | VHLPX4-180
| Antenna Size (m) | 1,2 m | 1,2 m
| Antenna Height (m) | 25 m | 25 m
| Antenna Direction (°) | 111,06 ° | 291,13 °
| Actual Elevation (°) | -0,03 ° | -0,09 °
| Antenna Gain (dB) | 44,7 dBi | 44,7 dBi
| Feeder Type | F042MMS4 | F042MMS4
| Feeder Length | 1 m | 1 m
| Feeder LOSS | 0 dB | 0 dB
Radio Equipment | Radio Type | iPASO IHG 18GHz 27,5MHz 2048QAM
| Tx Power (dBm) | 17 dBm | 17 dBm
| Tx Attenuator (dB) | 0 dB | 0 dB
| Rx Attenuator (dB) | 0 dB | 0 dB
| Modulation | 2048QAM
| Operating Mode | Fixed modulation (priority for throughput)
| Branching Loss Tx (Main) | 0 dB | 0 dB
| Branching Loss Rx (Main) | 0 dB | 0 dB
Branching Loss Tx (Spare)
Branching Loss Rx (Spare)
| Threshold | -56,5 dBm | -56,5 dBm
| ATPC | 0 dB | 0 dB
Performance | Main Rx Level @ TX max (dBm) | -34,21 dBm | -34,99 dBm
Spare Rx Level @ TX max (dBm)
| Threshold Degradation (dB) | 3 dB | 3 dB
| Main Flat Fade Margin (dB) | 21,51 dB | 22,29 dB
Spare Flat Fade Margin (dB)