## Feuil1
Atoll: Link Reporter
Generation date : jeudi 24 octobre 2024 23:10:34
MLO KEB_0035_KEB_0005
LINK SPECIFICATION
Link ID | KEB_0035_KEB_0005 | Length (m) | 13 493,46 m
Capacity | 247 Mbps | Calculation Method | ITU-R P. 530-12
|  | End A | End B
Link Ends | Property ID | KEB_0035_C01 | KEB_0005_C02
| Property name | KEB_0035_C01 | KEB_0005_C02
| Property Latitude | 33,74373889N | 33,740175N
| Property Longitude | 8,83861945E | 8,98416667E
| Property Height (m) | 21 m | 83 m
Frequency | Band | 18 GHz | 18 GHz
| Channel | GD13' | GD13
| Centre Frequency (GHz) | GD13' (19 067,5 MHz) | GD13 (18 057,5 MHz)
| Bandwidth (MHz) | GD_18GHz-27.5MHz[+] | GD_18GHz-27.5MHz[-]
| Frequency Designation | H/L | H/L
| Polarisation | Vertical | Vertical
Antenna (Main) | Antenna Type | VHLPX4-180 | VHLPX4-180
| Antenna Size (m) | 1,2 m | 1,2 m
| Antenna Height (m) | 17 m | 31 m
| Antenna Direction (°) | 91,65 ° | 271,73 °
| Actual Elevation (°) | 0,26 ° | -0,38 °
| Antenna Gain (dB) | 44,7 dBi | 44,7 dBi
| Feeder Type | F042MMS4 | F042MMS4
| Feeder Length | 0 m | 0 m
| Feeder LOSS | 0 dB | 0 dB
Radio Equipment | Radio Type | iPASO IHG 18GHz 27,5MHz 2048QAM
| Tx Power (dBm) | 17 dBm | 17 dBm
| Tx Attenuator (dB) | 0 dB | 0 dB
| Rx Attenuator (dB) | 0 dB | 0 dB
| Modulation | 2048QAM
| Operating Mode | Fixed modulation (priority for throughput)
| Branching Loss Tx (Main) | 0 dB | 0 dB
| Branching Loss Rx (Main) | 0 dB | 0 dB
Branching Loss Tx (Spare)
Branching Loss Rx (Spare)
| Threshold | -56,5 dBm | -56,5 dBm
| ATPC | 0 dB | 0 dB
Performance | Main Rx Level @ TX max (dBm) | -35,43 dBm | -34,63 dBm
Spare Rx Level @ TX max (dBm)
| Threshold Degradation (dB) | 3 dB | 3 dB
| Main Flat Fade Margin (dB) | 21,87 dB | 21,07 dB
Spare Flat Fade Margin (dB)