## Feuil1
Atoll: Link Reporter
Generation date : jeudi 24 octobre 2024 23:08:43
MLO KEB_0041_KEB_0036_H
LINK SPECIFICATION
Link ID | KEB_0041_KEB_0036_H | Length (m) | 8 696,86 m
Capacity | 90,3 Mbps | Calculation Method | ITU-R P. 530-12
|  | End A | End B
Link Ends | Property ID | KEB_0041 | KEB_0036_C02
| Property name | KEB_0041 | KEB_0036_C02
| Property Latitude | 33,492547N | 33,569389N
| Property Longitude | 8,867072E | 8,885694E
| Property Height (m) | 20 m | 41 m
Frequency | Band | 18 GHz | 18 GHz
| Channel | GD10 | GD10'
| Centre Frequency (GHz) | GD10 (17 975 MHz) | GD10' (18 985 MHz)
| Bandwidth (MHz) | GD_18GHz-27.5MHz[-] | GD_18GHz-27.5MHz[+]
| Frequency Designation | H/L | H/L
| Polarisation | Horizontal | Horizontal
Antenna (Main) | Antenna Type | VHLPX4-180 | VHLPX4-180
| Antenna Size (m) | 1,2 m | 1,2 m
| Antenna Height (m) | 25 m | 27 m
| Antenna Direction (°) | 11,42 ° | 191,43 °
| Actual Elevation (°) | 0,11 ° | -0,19 °
| Antenna Gain (dB) | 44,7 dBi | 44,7 dBi
Feeder Type
Feeder Length
| Feeder LOSS | 0 dB | 0 dB
Radio Equipment | Radio Type | iPASO IHG 18GHz 27,5MHz 16QAM
| Tx Power (dBm) | 15 dBm | 15 dBm
| Tx Attenuator (dB) | 0 dB | 0 dB
| Rx Attenuator (dB) | 0 dB | 0 dB
| Modulation | 16QAM
| Operating Mode | Fixed modulation (priority for throughput)
| Branching Loss Tx (Main) | 0 dB | 0 dB
| Branching Loss Rx (Main) | 0 dB | 0 dB
Branching Loss Tx (Spare)
Branching Loss Rx (Spare)
| Threshold | -79,5 dBm | -79,5 dBm
| ATPC | 0 dB | 0 dB
Performance | Main Rx Level @ TX max (dBm) | -32,44 dBm | -33,12 dBm
Spare Rx Level @ TX max (dBm)
| Threshold Degradation (dB) | 3 dB | 3 dB
| Main Flat Fade Margin (dB) | 46,38 dB | 47,06 dB
Spare Flat Fade Margin (dB)