## Feuil1
Atoll: Link Reporter
Generation date : jeudi 24 octobre 2024 23:37:30
MLO KEF_0006_KEF_0035_LTE
LINK SPECIFICATION
Link ID | KEF_0006_KEF_0035_LTE | Length (m) | 1 192,9 m
Capacity | 407 Mbps | Calculation Method | ITU-R P. 530-12
|  | End A | End B
Link Ends | Property ID | KEF_0006_C08 | KEF_0035_C03
| Property name | KEF_0006_C08 | KEF_0035_C03
| Property Latitude | 36,17116667N | 36,17955N
| Property Longitude | 8,70172222E | 8,70999E
| Property Height (m) | 614 m | 680 m
Frequency | Band | 38 GHz | 38 GHz
| Channel | LE5 | LE5'
| Centre Frequency (GHz) | LE5 (37 310 MHz) | LE5' (38 570 MHz)
| Bandwidth (MHz) | LE_38GHz_56MHz[-] | LE_38GHz_56MHz[+]
| Frequency Designation | H/L | H/L
| Polarisation | Horizontal | Horizontal
Antenna (Main) | Antenna Type | VHLP2-370 | VHLP2-370
| Antenna Size (m) | 0,6 m | 0,6 m
| Antenna Height (m) | 25 m | 25 m
| Antenna Direction (°) | 38,52 ° | 218,53 °
| Actual Elevation (°) | 3,17 ° | -3,18 °
| Antenna Gain (dB) | 44,5 dBi | 44,5 dBi
| Feeder Type | 38G_INT | 38G_INT
| Feeder Length | 0 m | 0 m
| Feeder LOSS | 0 dB | 0 dB
Radio Equipment | Radio Type | iPASO IHG 38GHz 512QAAM 56MHz
| Tx Power (dBm) | 7 dBm | 7 dBm
| Tx Attenuator (dB) | 0 dB | 0 dB
| Rx Attenuator (dB) | 0 dB | 0 dB
| Modulation | 512QAM
| Operating Mode | Fixed modulation (priority for quality)
| Branching Loss Tx (Main) | 0 dB | 0 dB
| Branching Loss Rx (Main) | 0 dB | 0 dB
Branching Loss Tx (Spare)
Branching Loss Rx (Spare)
| Threshold | -60 dBm | -60 dBm
| ATPC | 0 dB | 0 dB
Performance | Main Rx Level @ TX max (dBm) | -29,5 dBm | -29,8 dBm
Spare Rx Level @ TX max (dBm)
| Threshold Degradation (dB) | 3 dB | 3 dB
| Main Flat Fade Margin (dB) | 30,2 dB | 30,5 dB
Spare Flat Fade Margin (dB)