## Feuil1
Atoll: Link Reporter
Generation date : jeudi 24 octobre 2024 23:11:16
MLO KEF_0007_KEF_0035_LTE_T
LINK SPECIFICATION
Link ID | KEF_0007_KEF_0035_LTE_T | Length (m) | 2 262,54 m
Capacity | 318 Mbps | Calculation Method | ITU-R P. 530-12
|  | End A | End B
Link Ends | Property ID | KEF_0007_C03 | KEF_0035_C03
| Property name | KEF_0007_C03 | KEF_0035_C03
| Property Latitude | 36,16466667N | 36,17955N
| Property Longitude | 8,69285E | 8,70999E
| Property Height (m) | 564 m | 680 m
Frequency | Band | 23 GHz | 23 GHz
| Channel | HE2_1 | HE2_1'
| Centre Frequency (GHz) | HE2_1 (22 198,75 MHz) | HE2_1' (23 206,75 MHz)
| Bandwidth (MHz) | HE2_23GHz_56MHz[-] | HE2_23GHz_56MHz[+]
| Frequency Designation | H/L | H/L
| Polarisation | Vertical | Vertical
Antenna (Main) | Antenna Type | VHLP2-220 | VHLP2-220
| Antenna Size (m) | 0,6 m | 0,6 m
| Antenna Height (m) | 25 m | 25 m
| Antenna Direction (°) | 42,91 ° | 222,92 °
| Actual Elevation (°) | 2,93 ° | -2,95 °
| Antenna Gain (dB) | 40,1 dBi | 40,1 dBi
| Feeder Type | 23G_INT | 23G_INT
| Feeder Length | 0 m | 0 m
| Feeder LOSS | 0 dB | 0 dB
Radio Equipment | Radio Type | iPASO IHG 23GHz 56MHz 128QAM
| Tx Power (dBm) | 13 dBm | 13 dBm
| Tx Attenuator (dB) | 0 dB | 0 dB
| Rx Attenuator (dB) | 0 dB | 0 dB
| Modulation | 128QAM
| Operating Mode | Fixed modulation (priority for throughput)
| Branching Loss Tx (Main) | 0 dB | 0 dB
| Branching Loss Rx (Main) | 0 dB | 0 dB
Branching Loss Tx (Spare)
Branching Loss Rx (Spare)
| Threshold | -68 dBm | -68 dBm
| ATPC | 0 dB | 0 dB
Performance | Main Rx Level @ TX max (dBm) | -33,68 dBm | -34,07 dBm
Spare Rx Level @ TX max (dBm)
| Threshold Degradation (dB) | 3 dB | 3 dB
| Main Flat Fade Margin (dB) | 33,93 dB | 34,32 dB
Spare Flat Fade Margin (dB)