## Feuil1
Atoll: Link Reporter
Generation date : jeudi 24 octobre 2024 23:18:08
MLO KEF_0009_KEF_0029_V
LINK SPECIFICATION
Link ID | KEF_0009_KEF_0029_V | Length (m) | 8 714,56 m
Capacity | 181 Mbps | Calculation Method | ITU-R P. 530-12
|  | End A | End B
Link Ends | Property ID | KEF_0009_C09 | KEF_0029_C01
| Property name | KEF_0009_C09 | KEF_0029_C01
| Property Latitude | 35,88872223N | 35,96721112N
| Property Longitude | 8,55225E | 8,55562778E
| Property Height (m) | 659 m | 605 m
Frequency | Band | 23 GHz | 23 GHz
| Channel | HD10 | HD10'
| Centre Frequency (GHz) | HD10 (22 268,75 MHz) | HD10' (23 276,75 MHz)
| Bandwidth (MHz) | HD_23GHz_28MHz[-] | HD_23GHz_28MHz[+]
| Frequency Designation | H/L | H/L
| Polarisation | Vertical | Vertical
Antenna (Main) | Antenna Type | VHLP4-23 | VHLP4-23
| Antenna Size (m) | 1,2 m | 1,2 m
| Antenna Height (m) | 17 m | 37 m
| Antenna Direction (°) | 1,99 ° | 182 °
| Actual Elevation (°) | -0,26 ° | 0,18 °
| Antenna Gain (dB) | 46,7 dBi | 46,7 dBi
| Feeder Type | 23G_INT | 23G_INT
| Feeder Length | 0 m | 0 m
| Feeder LOSS | 0 dB | 0 dB
Radio Equipment | Radio Type | iPASO IHG 23GHz 28MHz 256QAM
| Tx Power (dBm) | 18 dBm | 18 dBm
| Tx Attenuator (dB) | 1 dB | 1 dB
| Rx Attenuator (dB) | 1 dB | 1 dB
| Modulation | 256QAM
| Operating Mode | Fixed modulation (priority for throughput)
| Branching Loss Tx (Main) | 0 dB | 0 dB
| Branching Loss Rx (Main) | 0 dB | 0 dB
Branching Loss Tx (Spare)
Branching Loss Rx (Spare)
| Threshold | -67,5 dBm | -67,5 dBm
| ATPC | 0 dB | 0 dB
Performance | Main Rx Level @ TX max (dBm) | -30,5 dBm | -30,86 dBm
Spare Rx Level @ TX max (dBm)
| Threshold Degradation (dB) | 3 dB | 3 dB
| Main Flat Fade Margin (dB) | 36,64 dB | 37 dB
Spare Flat Fade Margin (dB)