## Feuil1
Atoll: Link Reporter
Generation date : jeudi 24 octobre 2024 23:09:41
MLO KEF_0010_KEF_0025_LTE
LINK SPECIFICATION
Link ID | KEF_0010_KEF_0025_LTE | Length (m) | 14 749,88 m
Capacity | 460 Mbps | Calculation Method | ITU-R P. 530-12
|  | End A | End B
Link Ends | Property ID | KEF_0010_C07 | KEF_0025_C03
| Property name | KEF_0010_C07 | KEF_0025_C03
| Property Latitude | 35,94665278N | 36,07606667N
| Property Longitude | 8,83161944E | 8,79427223E
| Property Height (m) | 619 m | 727 m
Frequency | Band | 18 GHz | 18 GHz
| Channel | GC5' | GC5
| Centre Frequency (GHz) | GC5' (18 985 MHz) | GC5 (17 975 MHz)
| Bandwidth (MHz) | GC_18GHz_55MHz[+] | GC_18GHz_55MHz[-]
| Frequency Designation | H/L | H/L
| Polarisation | Vertical | Vertical
Antenna (Main) | Antenna Type | VHLPX4-180 | VHLPX4-180
| Antenna Size (m) | 1,2 m | 1,2 m
| Antenna Height (m) | 25 m | 25 m
| Antenna Direction (°) | 346,87 ° | 166,85 °
| Actual Elevation (°) | 0,35 ° | -0,49 °
| Antenna Gain (dB) | 44,7 dBi | 44,7 dBi
| Feeder Type | F042MMS4 | F042MMS4
| Feeder Length | 1 m | 1 m
| Feeder LOSS | 0 dB | 0 dB
Radio Equipment | Radio Type | iPASO IHG 18GHz 55MHz 256QAM
| Tx Power (dBm) | 19 dBm | 19 dBm
| Tx Attenuator (dB) | 0 dB | 0 dB
| Rx Attenuator (dB) | 0 dB | 0 dB
| Modulation | 256QAM
| Operating Mode | Fixed modulation (priority for throughput)
| Branching Loss Tx (Main) | 0 dB | 0 dB
| Branching Loss Rx (Main) | 0 dB | 0 dB
Branching Loss Tx (Spare)
Branching Loss Rx (Spare)
| Threshold | -64 dBm | -64 dBm
| ATPC | 0 dB | 0 dB
Performance | Main Rx Level @ TX max (dBm) | -34,07 dBm | -33,29 dBm
Spare Rx Level @ TX max (dBm)
| Threshold Degradation (dB) | 3 dB | 3 dB
| Main Flat Fade Margin (dB) | 30,71 dB | 29,93 dB
Spare Flat Fade Margin (dB)