## Feuil1
Atoll: Link Reporter
Generation date : jeudi 24 octobre 2024 23:07:53
MLO KEF_0011_KEF_0035_V_Lien2
LINK SPECIFICATION
Link ID | KEF_0011_KEF_0035_V_Lien2 | Length (m) | 12 120,24 m
Capacity | 495 Mbps | Calculation Method | ITU-R P. 530-12
|  | End A | End B
Link Ends | Property ID | KEF_0011_C02 | KEF_0035_C03
| Property name | KEF_0011_C02 | KEF_0035_C03
| Property Latitude | 36,11469444N | 36,17955N
| Property Longitude | 8,60163889E | 8,70999E
| Property Height (m) | 538 m | 680 m
Frequency | Band | 11 GHz | 11 GHz
| Channel | BW3' | BW3
| Centre Frequency (GHz) | BW3' (11 491 MHz) | BW3 (10 961 MHz)
| Bandwidth (MHz) | BW_11GHz_56MHz[+] | BW_11GHz_56MHz[-]
| Frequency Designation | H/L | H/L
| Polarisation | Vertical | Vertical
Antenna (Main) | Antenna Type | HPX4-107 | HPX4-107
| Antenna Size (m) | 1,2 m | 1,2 m
| Antenna Height (m) | 32 m | 12 m
| Antenna Direction (°) | 53,42 ° | 233,48 °
| Actual Elevation (°) | 0,52 ° | -0,63 °
| Antenna Gain (dB) | 40,3 dBi | 40,3 dBi
| Feeder Type | F090LLS4 | F090LLS4
| Feeder Length | 1 m | 1 m
| Feeder LOSS | 0 dB | 0 dB
Radio Equipment | Radio Type | iPASO IAP3 HP 11GHz 56MHz 2048QAM
| Tx Power (dBm) | 26 dBm | 26 dBm
| Tx Attenuator (dB) | 4,1 dB | 4,1 dB
| Rx Attenuator (dB) | 4,1 dB | 4,1 dB
| Modulation | 2048QAM
| Operating Mode | Fixed modulation (priority for throughput)
| Branching Loss Tx (Main) | 0 dB | 0 dB
| Branching Loss Rx (Main) | 0 dB | 0 dB
Branching Loss Tx (Spare)
Branching Loss Rx (Spare)
| Threshold | -55 dBm | -55 dBm
| ATPC | 0 dB | 0 dB
Performance | Main Rx Level @ TX max (dBm) | -37,07 dBm | -36,65 dBm
Spare Rx Level @ TX max (dBm)
| Threshold Degradation (dB) | 3 dB | 3 dB
| Main Flat Fade Margin (dB) | 18,35 dB | 17,93 dB
Spare Flat Fade Margin (dB)